## MOSFETs
Vergiga Semiconductor Power MOSFET Products Selection Guide mp/in/input
NO. | Part ID | Type | ESD | BVDSS [V] | VGS [V] | VTH [V] | ID [A] | PD [W] | RDON Typ * [mohm] @VGS= |  |  |  | Ciss [pF] | Coss [pF] | Crss [pF] | Qg(10V) [nC] | Qg(4.5V) [nC] | Package | Technology | Product Status
[9 empty] | 10V | 4.5V | 2.5V | 1.8V
Dual-NMOS
1 | VSA007N02KD | Dual-N | NO | 20 | ±10 | 0.4~1.0 | 13 | 2 | -- | 7.4 | 9.4 | -- | 1225 | 200 | 170 | 15 |  | TDFN2x3-6L | Trench MOS | Not Recommended
2 | VS2612DA5 | Dual-N | NO | 20 | ±12 | 0.4~1.2 | 20 | 30 | -- | 5.4 | 6.3 | 9.2 | 1720 | 170 | 135 |  | 18 | TDFN2x3-6L | Trench MOS | New
3 | VS2612DB3 | Dual-N | NO | 20 | ±12 | 0.4~1.2 | 20 | 31 | -- | 5.5 | 6.4 | 9.1 | 1690 | 180 | 135 |  | 18 | DFN3x3C-8L | Trench MOS | New
4 | VS2608DB3 | Dual-N | NO | 20 | ±12 | 0.4~1.2 | 35 | 24 | -- | 3.5 | 4.3 | 6 | 2860 | 275 | 235 |  | 30 | DFN3x3C-8L | Trench MOS | New
5 | VS3640DS | Dual-N | NO | 30 | ±20 | 1.0~2.5 | 9 | 2 | 16 | 24 | -- | -- | 455 | 75 | 60 | 11 |  | SOP8 | Trench MOS | Mass Production
6 | VS3622DS | Dual-N | NO | 30 | ±20 | 1.3~2.4 | 12 | 2 | 10 | 14 | -- | -- | 890 | 140 | 100 | 17 |  | SOP8 | Trench MOS | Mass Production
7 | VS3645DE-G | Dual-N | NO | 30 | ±20 | 1.2~2.3 | 12 | 13 | 14 | 22 | -- | -- | 290 | 160 | 25 | 7.2 | 3.7 | PDFN3333 Dual | SGT | Mass Production
8 | VS3628DE-G | Dual-N | NO | 30 | ±20 | 1.1~2.2 | 14 | 29 | 10 | 14 | -- | -- | 440 | 295 | 10 | 8.4 | 4.1 | PDFN3333 Dual | SGT | Mass Production
9 | VS3638DE-G | Dual-N | NO | 30 | ±20 | 1.2~2.3 | 15 | 18 | 12 | 20 | -- | -- | 350 | 150 | 35 | 8.3 | 4.3 | PDFN3333 Dual | SGT | Mass Production
10 | VS3626DE | Dual-N | NO | 30 | ±20 | 1.1~2.2 | 18 | 33 | 9.5 | 14 | -- | -- | 840 | 100 | 85 | 18 | 8.9 | PDFN3333 Dual | Trench MOS | Mass Production
11 | VS3640DE | Dual-N | NO | 30 | ±20 | 1.3~2.4 | 24 | 14 | 15 | 24 | -- | -- | 460 | 75 | 55 | 11.3 |  | PDFN3333 | Trench MOS | Mass Production
12 | VS3640DB | Asymmetric-N | NO | 30 | ±20 | 1.3~2.5 | 25 | 14 | 14 | 22 | -- | -- | 460 | 75 | 60 | 11.3 |  | DFN3x3 | Trench MOS | Mass Production
13 | VS3640DP | Dual-N | NO | 30 | ±20 | 1.3~2.4 | 30 | 18 | 14 | 22 | -- | -- | 450 | 75 | 60 | 11.3 |  | PDFN5x6 Dual | Trench MOS | Mass Production
14 | VS3640DP3 | Dual-N | NO | 30 | ±20 | 1.3~2.4 | 30 | 18 | 14 | 22 | -- | -- | 450 | 75 | 60 | 11.3 | 8.3 | PDFN5x6 Dual | Trench MOS | Mass Production
15 | VS3622DE | Dual-N | NO | 30 | ±20 | 1.3~2.4 | 35 | 20 | 10 | 14 | -- | -- | 880 | 140 | 110 | 19 |  | PDFN3333 | Trench MOS | Mass Production
16 | VS3622DP | Dual-N | NO | 30 | ±20 | 1.3~2.4 | 40 | 21 | 8.7 | 12 | -- | -- | 890 | 140 | 105 | 19 |  | PDFN5x6 Dual | Trench MOS | Mass Production
17 | VS3622DP3 | Dual-N | NO | 30 | ±20 | 1.3~2.4 | 40 | 21 | 8.7 | 12 | -- | -- | 890 | 140 | 105 | 19 | 13 | PDFN5x6 Dual | Trench MOS | Mass Production
18 | VS3622DP2 | Dual-N | NO | 30 | ±20 | 1.3~2.4 | 42 | 21 | 7.5 | 11 | -- | -- | 895 | 140 | 100 | 19 |  | PDFN5x6 Dual Opt2 | Trench MOS | Mass Production
19 | VS4618DE | Dual-N | NO | 40 | ±20 | 1.2~2.3 | 12 | 40 | 13 | 16 | -- | -- | 1180 | 110 | 95 | 23 | 11 | PDFN3333 Dual | Trench MOS | Mass Production
20 | VS4622DE | Dual-N | NO | 40 | ±20 | 1.2~2.3 | 14 | 22 | 15 | 19 | -- | -- | 905 | 85 | 70 | 20 | 9.6 | PDFN3333 Dual | Trench MOS | Mass Production
21 | VS4640DP | Dual-N | NO | 40 | ±20 | 1.2~2.3 | 18 | 29 | 21 | 30.5 | -- | -- | 565 | 45 | 35 | 12 | 5.6 | PDFN5x6 Dual | Trench MOS | New
22 | VS4640DE | Dual-N | NO | 40 | ±20 | 1.1~2.3 | 20 | 14 | 26 | 39 | -- | -- | 485 | 45 | 35 | 9.5 |  | PDFN3333 | Trench MOS | Mass Production
23 | VS4698DP | Dual-N | NO | 40 | ±20 | 1.0~2.1 | 30 | 36 | 6.6 | 7.9 | -- | -- | 2635 | 240 | 195 | 54 | 26 | PDFN5x6 Dual | Trench MOS | Mass Production
24 | VS4620DP-G | Dual-N | NO | 40 | ±20 | 1.2~2.3 | 36 | 34 | 7 | 10 | -- | -- | 870 | 250 | 15 | 14 | 6.7 | PDFN5x6 Dual | SGT | Mass Production
25 | VS5814DS | Dual-N | NO | 55 | ±20 | 1.3~2.4 | 9 | 2 | 16 | 22 | -- | -- | 1250 | 95 | 60 | 22 |  | SOP8 | Trench MOS | Mass Production
26 | VS61140DSM-G | Dual-N | NO | 60 | ±20 | 1.3~2.4 | 9.3 | 2.3 | 11 | 14 | -- | -- | 865 | 180 | 15 | 14 | 7.1 | SOP8 | SGT | New
27 | VS6814DS-G | Dual-N | NO | 60 | ±20 | 1.3~2.4 | 9.5 | 2.3 | 11.5 | 16 | -- | -- | 790 | 185 | 25 | 14 | 7 | SOP8 | SGT | Mass Production
28 | VS6814DE-G | Dual-N | NO | 60 | ±20 | 1.3~2.4 | 18 | 45 | 12 | 16 | -- | -- | 800 | 170 | 20 | 15 | 7.4 | PDFN3333 Dual | SGT | Mass Production
29 | VS6823DE-G | Dual-N | NO | 60 | ±20 | 1.3~2.4 | 18 | 35 | 15 | 22 | -- | -- | 495 | 125 | 10 | 11 | 5.9 | PDFN3333 Dual | SGT | Mass Production
30 | VS6814DP-G | Dual-N | NO | 60 | ±20 | 1.3~2.4 | 30 | 48 | 11.5 | 16 | -- | -- | 795 | 175 | 20 | 15 | 7.1 | PDFN5x6 Dual | SGT | Mass Production
31 | VS61105DPM-G | Dual-N | NO | 60 | ±20 | 1.3~2.4 | 36 | 48 | 8 | 10 | -- | -- | 1220 | 230 | 10 | 20 | 9.7 | PDFN5x6 Dual | SGT | New
32 | VSP025N10HD | Dual-N | NO | 100 | ±25 | 2.6~3.6 | 29 | 50 | 25 | -- | -- | -- | 2180 | 95 | 65 | 38 |  | PDFN5x6 Dual | Trench MOS | Mass Production
Dual-PMOS
33 | VS3518DS | Dual-P | NO | -30 | ±25 | -1.0~-2.1 | -9 | 2.3 | 14 | 20 | -- | -- | 1440 | 190 | 170 | 32 | 16 | SOP8 | Trench MOS | New
34 | VS3510DS | Dual-P | NO | -30 | ±20 | -1.2~-2.4 | -10 | 2 | 13 | 19 | -- | -- | 1770 | 300 | 200 | 35 | 20 | SOP8 | Trench MOS | Mass Production
35 | VS3522DE | Dual-P | NO | -30 | ±20 | -1.0~-2.1 | -14 | 29 | 19 | 26 | -- | -- | 1060 | 135 | 125 | 22 | 11 | PDFN3333 Dual | Trench MOS | New
36 | VS3518DE | Dual-P | NO | -30 | ±25 | -1.0~-2.1 | -18 | 40 | 15 | 21 | -- | -- | 1425 | 175 | 165 | 32 | 16 | PDFN3333 Dual | Trench MOS | New
Asymmetric-NMOS
37 | VS3628DB | Asymmetric-N | NO | 30 | ±20 | 1.3~2.5 | 20 | 14 | 14 | 23 | -- | -- | 460 | 75 | 60 | 11.3 |  | DFN3x3 | Trench MOS | Mass Production
38 | VS3662DB | Asymmetric-N | NO | 30 | ±20 | 1.3~2.4 | 15 | 10 | 10 | 19 | -- | -- | 365 | 195 | 35 | 8.6 | 4.5 | DFN3x3 | SGT | Mass Production
|  | Asymmetric-N | NO | 30 | ±20 | 1.2~2.3 | 30 | 16 | 6.5 | 11 | -- | -- | 610 | 385 | 50 | 12 | 5.7 |  |  | Mass Production
39 | VS3652DB | Asymmetric-N | NO | 30 | ±20 | 1.2~2.3 | 24 | 10 | 8.2 | 12 | -- | -- | 420 | 315 | 10 | 7.5 | 3.6 | DFN3x3 | SGT | Mass Production
|  | Asymmetric-N | NO | 30 | ±20 | 1.2~2.3 | 30 | 11 | 6.5 | 11 | -- | -- | 625 | 405 | 45 | 12 | 5.8 |  |  | Mass Production
40 | VS3647DB | Asymmetric-N | NO | 30 | ±20 | 1.0~2.1 | 24 | 17 | 8.2 | 12 | -- | -- | 420 | 315 | 10 | 7.6 | 3.7 | DFN3x3 | SGT | Mass Production
|  | Asymmetric-N | NO | 30 | ±20 | 1.2~2.3 | 36 | 27 | 4.9 | 7.7 | -- | -- | 835 | 540 | 60 | 15 | 7.6 |  |  | Mass Production
41 | VS3836DB | Asymmetric-N | NO | 30 | ±20 | 1.2~2.2 | 29 | 23 | 4.5 | 7.2 | -- | -- | 980 | 705 | 25 | 17 | 8.2 | DFN3x3 | SGT | Mass Production
|  | Asymmetric-N | NO | 30 | ±20 | 1.2~2.2 | 34 | 25 | 4.5 | 7.4 | -- | -- | 875 | 490 | 50 | 17 | 8.8 |  |  | Mass Production
42 | VS3622DB | Asymmetric-N | NO | 30 | ±20 | 1.3~2.4 | 28 | 20 | 8.2 | 11 | -- | -- | 890 | 140 | 105 | 17 |  | DFN3x3 | Trench MOS | Mass Production
43 | VS3620DP2-G | Asymmetric-N | NO | 30 | ±20 | 1.2~2.3 | 45 | 20 | 4.6 | 7.6 | -- | -- | 815 | 520 | 45 | 14 | 6.7 | PDFN5x6 Dual Opt2 | SGT | Mass Production
|  | Asymmetric-N | NO | 30 | ±20 | 1.2~2.3 | 45 | 26 | 4.6 | 7.6 | -- | -- | 815 | 520 | 45 | 14 | 6.7 |  |  | Mass Production
44 | VS3625DP2-G | Asymmetric-N | NO | 30 | ±20 | 1.1~2.2 | 45 | 24 | 4.6 | 7.4 | -- | -- | 805 | 515 | 50 | 14 | 7 | PDFN5x6 Dual Opt2 | SGT | Mass Production
NMOS+PMOS
45 | VSE025C03MC | NMOS | NO | 30 | ±20 | 1.3~2.4 | 25 | 14 | 15 | 23 | -- | -- | 455 | 75 | 55 | 11.3 |  | PDFN3333 Dual | Trench MOS | Mass Production
46 | VSE044C03MD | NMOS | NO | 30 | ±20 | 1.0~2.1 | 12 | 29 | 10 | 14 | -- | -- | 895 | 125 | 105 | 19 | 9.3 | PDFN3333 Dual | Trench MOS | Mass Production
47 | VSP009C03MD | NMOS | NO | 30 | ±20 | 1.1~2.2 | 32 | 43 | 6.9 | 9.3 | -- | -- | 1275 | 155 | 120 | 26 | 12 | PDFN5x6 Dual | Trench MOS | Mass Production
48 | VSP008C03MD | NMOS | NO | 30 | ±20 | 1.0~2.5 | 45 | 25 | 6.5 | 10 | -- | -- | 1140 | 180 | 135 | 22 |  | PDFN5x6 Dual | Trench MOS | Mass Production
49 | VSE076C03MD | NMOS | NO | 30 | ±20 | 1.1~2.2 | 12 | 28 | 14 | 22 | -- | -- | 560 | 70 | 55 | 12 | 5.9 | PDFN3333 Dual | Trench MOS | New
|  | PMOS | NO | -30 | ±20 | -1.1~-2.2 | -12 | 28 | 30 | 43 | -- | -- | 560 | 70 | 60 | 12 | 6 |  |  | New
50 | VSP076C03MD | NMOS | NO | 30 | ±20 | 1.1~2.2 | 18 | 22 | 13 | 21 | -- | -- | 565 | 65 | 55 | 12 | 5.8 | PDFN5x6 Dual | Trench MOS | New
|  | PMOS | NO | -30 | ±20 | -1.1~-2.2 | -18 | 22 | 30 | 43 | -- | -- | 570 | 75 | 60 | 12 | 6 |  |  | New
51 | VSP025C03MC | NMOS | NO | 30 | ±20 | 1.3~2.4 | 14 | 24 | 15 | 23 | -- | -- | 440 | 75 | 50 | 9.2 | 4.7 | PDFN5x6 Dual | Trench MOS | New
|  | PMOS | NO | -30 | ±20 | -1.0~-2.1 | -24 | 29 | 17 | 25 | -- | -- | 1055 | 135 | 120 | 22 | 11 |  |  | New
52 | VSO045C04MD | NMOS | NO | 40 | ±20 | 1.0~2.1 | 8.5 | 2.3 | 14.3 | 17.5 | -- | -- | 920 | 90 | 65 | 18 | 8.7 | SOP8 | Trench MOS | New
|  | PMOS | NO | -40 | ±20 | -1.0~-2.1 | -7.1 | 2.3 | 21 | 26 | -- | -- | 1435 | 135 | 110 | 28 | 17 |  |  | New
53 | VSE020C04MD | NMOS | NO | 40 | ±20 | 1.2~2.3 | 18 | 45 | 9.3 | 13 | -- | -- | 1405 | 110 | 95 | 27 | 13 | PDFN3333 Dual | Trench MOS | New
|  | PMOS | NO | -40 | ±20 | -1.0~-2.1 | -18 | 45 | 21.5 | 27 | -- | -- | 1475 | 120 | 105 | 29 | 14 |  |  | New
54 | VSE048C04MD | NMOS | NO | 40 | ±20 | 1.0~2.1 | 18 | 27 | 16 | 19 | -- | -- | 815 | 65 | 55 | 18 | 8.5 | PDFN3333 Dual | Trench MOS | New
|  | PMOS | NO | -40 | ±20 | -1.0~-2.1 | -18 | 30 | 30 | 36.5 | -- | -- | 1025 | 95 | 80 | 22 | 11 |  |  | New
55 | VSP030C04MD | NMOS | NO | 40 | ±20 | 1.2~2.3 | 32 | 57 | 9.4 | 13 | -- | -- | 1270 | 110 | 95 | 26 | 13 | PDFN5x6 Dual | Trench MOS | Mass Production
|  | PMOS | NO | -40 | ±20 | -1.2~-2.3 | -32 | 66 | 21 | 26 | -- | -- | 2495 | 160 | 135 | 43 | 20 |  |  | Mass Production
56 | VSO048C04MD | NMOS | NO | 40 | ±20 | 1.2~2.3 | 7.7 | 2.3 | 16 | 20 | -- | -- | 860 | 70 | 55 | 19 | 9 | SOP8 | Trench MOS | New
|  | PMOS | NO | -40 | ±20 | -1.0~-2.1 | -6.2 | 2.3 | 27 | 34 | -- | -- | 1025 | 90 | 80 | 22 | 11 |  |  | New
57 | VSP048C04MD | NMOS | NO | 40 | ±20 | 1.0~2.1 | 28 | 26 | 15 | 18 | -- | -- | 815 | 65 | 55 | 18 | 8.6 | PDFN5x6 Dual | Trench MOS | New
|  | PMOS | NO | -40 | ±20 | -1.0~-2.1 | -23 | 33 | 28.5 | 35.5 | -- | -- | 1005 | 90 | 80 | 22 | 11 |  |  | New
58 | VSP028C04MD | NMOS | NO | 40 | ±20 | 1.2~2.3 | 32 | 45 | 8.5 | 11.5 | -- | -- | 1395 | 105 | 90 | 27 | 13 | PDFN5x6 Dual | Trench MOS | Mass Production
|  | PMOS | NO | -40 | ±20 | -1.0~-2.1 | -32 | 57 | 13 | 16.5 | -- | -- | 2470 | 195 | 175 | 47 | 23 |  |  | Mass Production
59 | VSD020C04MC | NMOS | NO | 40 | ±20 | 1.3~2.5 | 40 | 38 | 12 | 18 | -- | -- | 1320 | 100 | 80 | 22 | 10 | TO-252-4L | Trench MOS | Mass Production
Single-NMOS
60 | VSA180N02KSE | NMOS | YES | 20 | ±10 | 0.4~1.0 | 1.9 | 1 | -- | 150 | 188 | 250 | 75 | 15 | 5 |  |  | DFN1006-3L | Trench MOS | New
61 | VS2646ACL | NMOS | NO | 20 | ±12 | 0.4~1.2 | 6 | 1 | -- | 16 | 20 | 27 | 545 | 90 | 75 |  | 7.4 | SOT23 | Trench MOS | Mass Production
62 | VS2666AC | NMOS | NO | 20 | ±12 | 0.4~1.0 | 6 | 1.4 | -- | 19 | 24 | -- | 455 | 70 | 60 |  | 5.9 | SOT23 | Trench MOS | Mass Production
63 | VS2666AH | NMOS | NO | 20 | ±12 | 0.4~1.0 | 6.7 | 1.6 | -- | 18 | 23 | -- | 455 | 65 | 55 |  | 6 | SOT23-6L | Trench MOS | Mass Production
64 | VS2622AL | NMOS | NO | 20 | ±12 | 0.4~1.0 | 8 | 1.25 | 11 | 12 | 14 | -- | 1210 | 195 | 170 | 18 |  | SOT23-3L | Trench MOS | Not Recommended
65 | VS2622AA | NMOS | NO | 20 | ±12 | 0.4~1.0 | 13 | 2.5 | -- | 8.2 | 10 | -- | 1170 | 195 | 165 | 15 |  | DFN2x2x0.75-6L | Trench MOS | Mass Production
66 | VS2626AE | NMOS | NO | 20 | ±12 | 0.4~1.0 | 25 | 39 | -- | 6.1 | 8 | -- | 1205 | 160 | 145 |  | 15 | PDFN3333 | Trench MOS | Mass Production
67 | VS2610AE | NMOS | NO | 20 | ±12 | 0.4~1.0 | 42 | 69 | -- | 2.9 | 3.5 | -- | 3675 | 410 | 345 |  | 39 | PDFN3333 | Trench MOS | New
68 | VS2622AE | NMOS | NO | 20 | ±12 | 0.4~1.0 | 56 | 29 | 4.8 | 5.6 | 7.7 | -- | 1290 | 200 | 180 | 15 |  | PDFN3333 | Trench MOS | Mass Production
69 | VS3646ACL | NMOS | NO | 30 | ±12 | 0.4~1.2 | 4.6 | 1 |  | 22 | 26 | 35 | 520 | 60 | 45 |  | 6.7 | SOT23 | Trench MOS | Mass Production
70 | VS3646ACM | NMOS | NO | 30 | ±20 | 1.3~2.4 | 5 | 1 | 20 | 32 | -- | -- | 410 | 60 | 45 | 9 | 4.4 | SOT23 | Trench MOS | Mass Production
71 | VS3640AC | NMOS | NO | 30 | ±20 | 1.0~2.5 | 6 | 1 | 19 | 27 | -- | -- | 455 | 75 | 55 | 11 | 8 | SOT23 | Trench MOS | Not Recommended
72 | VS3618AH | NMOS | NO | 30 | ±20 | 1.3~2.5 | 8 | 1.25 | 9.5 | 13 | -- | -- | 1190 | 180 | 135 | 23 | 11 | SOT23-6L | Trench MOS | Mass Production
73 | VS3622AA4 | NMOS | NO | 30 | ±20 | 1.3-2.4 | 9.2 | 1.6 | 8.7 | 12 | -- | -- | 1000 | 115 | 85 | 20 | 9.7 | DFN2x2x0.5-6L | Trench MOS | Mass Production
74 | VS3640AA | NMOS | NO | 30 | ±20 | 1.3-2.5 | 10 | 2.5 | 14 | 20 | -- | -- | 460 | 80 | 60 | 10 | 5.3 | DFN2x2x0.75-6L | Trench MOS | Mass Production
75 | VS3645GA | NMOS | NO | 30 | ±20 | 1.3~2.4 | 10 | 2.8 | 15 | 23 | -- | -- | 290 | 175 | 20 | 7 | 3.6 | DFN2x2x0.75-6L | SGT | Mass Production
76 | VS3640AS | NMOS | NO | 30 | ±20 | 1.0~2.5 | 11 | 3.1 | 14 | 22 | -- | -- | 455 | 75 | 60 | 11 |  | SOP8 | Trench MOS | Mass Production
77 | VS3628GA | NMOS | NO | 30 | ±20 | 1.1~2.2 | 12 | 2.8 | 9.4 | 13 | -- | -- | 440 | 295 | 10 | 7.6 | 3.6 | DFN2x2x0.75-6L | SGT | Mass Production
78 | VS3633GA | NMOS | NO | 30 | ±20 | 1.3~2.4 | 12 | 2.8 | 11 | 16 | -- | -- | 435 | 290 | 20 | 7.5 | 3.6 | DFN2x2x0.75-6L | SGT | Mass Production
79 | VS3638GA | NMOS | NO | 30 | ±20 | 1.2~2.3 | 12 | 2.8 | 10 | 18 | -- | -- | 365 | 140 | 40 | 9.3 | 4.9 | DFN2x2x0.75-6L | SGT | Mass Production
80 | VS3622AA | NMOS | NO | 30 | ±20 | 1.3~2.4 | 13 | 2.5 | 8.8 | 13 | -- | -- | 865 | 150 | 110 | 19 |  | DFN2x2x0.75-6L | Trench MOS | Mass Production
81 | VS3615GA | NMOS | NO | 30 | ±20 | 1.0~2.1 | 13 | 1.16 | 3.6 | 5.6 | -- | -- | 1130 | 530 | 90 | 24 | 12 | DFN2x2x0.75-6L | SGT | Mass Production
82 | VS3622AA2 | NMOS | NO | 30 | ±20 | 1.3~2.4 | 13 | 2.5 | 8.8 | 13 | -- | -- | 865 | 150 | 110 | 19 |  | DFN2x2x0.45-6L | Trench MOS | Not Recommended
83 | VS3622AS | NMOS | NO | 30 | ±20 | 1.3~2.4 | 15 | 3.1 | 8.4 | 12 | -- | -- | 835 | 135 | 105 | 17 |  | SOP8 | Trench MOS | Mass Production
84 | VS3618AS | NMOS | NO | 30 | ±20 | 1.3~2.4 | 16 | 3.1 | 6.6 | 9.6 | -- | -- | 1130 | 180 | 135 | 22 |  | SOP8 | Trench MOS | Mass Production
85 | VS3645GE | NMOS | NO | 30 | ±20 | 1.3~2.4 | 16 | 13 | 13.5 | 23 | -- | -- | 255 | 170 | 25 | 7 | 3.7 | PDFN3333 | SGT | Mass Production
86 | VS3817GA | NMOS | NO | 30 | ±20 | 1.2-2.3 | 20 | 2.8 | 3.7 | 6.2 | -- | -- | 990 | 505 | 75 | 20 | 10 | DFN2x2x0.75-6L | SGT | Mass Production
87 | VS3638GE | NMOS | NO | 30 | ±20 | 1.2-2.3 | 23 | 37 | 11 | 20 | -- | -- | 365 | 145 | 35 | 8.6 | 4.5 | PDFN3333 | SGT | Mass Production
88 | VS3628GE | NMOS | NO | 30 | ±20 | 1.3-2.4 | 24 | 34 | 8.4 | 13 | -- | -- | 455 | 310 | 15 | 7.3 | 3.5 | PDFN3333 | SGT | Mass Production
89 | VS3628GP | NMOS | NO | 30 | ±20 | 1.1-2.2 | 24 | 12 | 9.1 | 13 | -- | -- | 440 | 310 | 10 | 7.3 | 3.5 | PDFN5x6 | SGT | Mass Production
90 | VS3633GE | NMOS | NO | 30 | ±20 | 1.2-2.3 | 24 | 19 | 9.5 | 15 | -- | -- | 450 | 300 | 25 | 7.6 | 3.6 | PDFN3333 | SGT | Mass Production
91 | VS3640AE | NMOS | NO | 30 | ±20 | 1.0-2.5 | 25 | 18 | 13.5 | 23 | -- | -- | 455 | 75 | 60 | 11.3 | 8.3 | PDFN3333 | Trench MOS | Mass Production
92 | VS3640AD | NMOS | NO | 30 | ±20 | 1.3-2.4 | 28 | 25 | 16 | 24 | -- | -- | 465 | 75 | 55 | 11 |  | TO-252 | Trench MOS | Mass Production
93 | VS3618BE | NMOS | NO | 30 | ±20 | 1.3~2.4 | 58 | 30 | 5.2 | 7.8 | -- | -- | 1160 | 180 | 130 | 27 | 13 | PDFN3333 | Trench MOS | Mass Production
94 | VS3625GEMC | NMOS | NO | 30 | ±20 | 1.3~2.4 | 30 | 50 | 6.7 | 11 | -- | -- | 620 | 400 | 50 | 12 | 5.9 | PDFN3333 | SGT | Mass Production
95 | VS3825GPMC | NMOS | NO | 30 | ±20 | 1.2~2.3 | 30 | 20 | 7.3 | 11 | -- | -- | 530 | 330 | 20 | 9.8 | 4.8 | PDFN5x6 | SGT | Mass Production
96 | VS3625GPMC | NMOS | NO | 30 | ±20 | 1.2~2.3 | 30 | 26 | 7.6 | 12 | -- | -- | 645 | 400 | 50 | 12 | 6.1 | PDFN5x6 | SGT | Mass Production
97 | VS3640AT | NMOS | NO | 30 | ±20 | 1.3~2.5 | 30 | 26 | 15 | 22 | -- | -- | 460 | 75 | 60 | 10 | 4.9 | TO-220AB | Trench MOS | Mass Production
98 | VS3614GE | NMOS | NO | 30 | ±20 | 1.2~2.3 | 31 | 28 | 3.5 | 5.8 | -- | -- | 1070 | 505 | 85 | 23 | 12 | PDFN3333 | SGT | Mass Production
99 | VS3614GP | NMOS | NO | 30 | ±20 | 1.3~2.4 | 31 | 26 | 3.7 | 6.2 | -- | -- | 1070 | 420 | 105 | 24 | 12.5 | PDFN5x6 | SGT | Mass Production
100 | VS3618AE | NMOS | NO | 30 | ±20 | 1.2~2.3 | 32 | 30 | 6.4 | 8.8 | -- | -- | 1430 | 160 | 130 | 27 | 13 | PDFN3333 | Trench MOS | Mass Production
101 | VSE006N03MSC-G | NMOS | NO | 30 | ±20 | 1.1~2.2 | 36 | 19 | 4.2 | 7.3 | -- | -- | 825 | 465 | 50 | 15 | 7.4 | PDFN3333 | SGT | Mass Production
102 | VS3620GPMC | NMOS | NO | 30 | ±20 | 1.1~2.2 | 36 | 31 | 5.4 | 8.1 | -- | -- | 765 | 570 | 70 | 16 |  | PDFN5x6 | SGT | Mass Production
103 | VS3615GE | NMOS | NO | 30 | ±20 | 1.0~2.1 | 40 | 31 | 3.6 | 5.6 | -- | -- | 1095 | 590 | 70 | 21 | 11 | PDFN3333 | SGT | Mass Production
104 | VS3620GEMC | NMOS | NO | 30 | ±20 | 1.3~2.4 | 40 | 30 | 4.9 | 8 | -- | -- | 750 | 550 | 70 | 15 | 7.9 | PDFN3333 | SGT | Mass Production
105 | VSE008N03LS | NMOS | NO | 30 | ±12 | 0.6~1.5 | 42 | 30 | 10 | 11 | -- | -- | 1660 | 130 | 105 | 38 | 17 | PDFN3333 | Trench MOS | Mass Production
106 | VS3612AE | NMOS | NO | 30 | ±20 | 1.1~2.2 | 42 | 78 | 4.3 | 6.4 | -- | -- | 2085 | 240 | 195 | 39 | 19 | PDFN3333 | Trench MOS | Mass Production
107 | VS3612GP | NMOS | NO | 30 | ±20 | 1.2~2.3 | 45 | 36 | 3.6 | 5.3 | -- | -- | 1400 | 760 | 70 | 25 | 13 | PDFN5x6 | SGT | Mass Production
108 | VS3613BE | NMOS | NO | 30 | ±20 | 1.0~2.1 | 45 | 89 | 4.6 | 6.3 | -- | -- | 1680 | 205 | 180 | 34 | 17 | PDFN3333 | Trench MOS | Mass Production
109 | VS3622AE | NMOS | NO | 30 | ±20 | 1.3~2.5 | 45 | 28 | 7.9 | 12 | -- | -- | 860 | 140 | 105 | 19 | 13 | PDFN3333 | Trench MOS | Mass Production
110 | VSE2R5N03MS | NMOS | NO | 30 | ±20 | 1.2~2.3 | 48 | 50 | 2.7 | 4.1 | -- | -- | 3560 | 450 | 400 | 68 | 34 | PDFN3333 | Trench MOS | Mass Production
111 | VS3622AP | NMOS | NO | 30 | ±20 | 1.3~2.5 | 50 | 30 | 7.4 | 11 | -- | -- | 890 | 140 | 105 | 19 | 9.3 | PDFN5x6 | Trench MOS | Mass Production
112 | VS3618AP | NMOS | NO | 30 | ±20 | 1.0~2.5 | 54 | 32 | 5.4 | 8.4 | -- | -- | 1110 | 180 | 130 | 23 | 12 | PDFN5x6 | Trench MOS | Mass Production
113 | VSE002N03MSC-G | NMOS | NO | 30 | ±20 | 1.2~2.3 | 54 | 89 | 1.9 | 2.8 | -- | -- | 2835 | 1540 | 200 | 49 | 24 | PDFN3333 | SGT | Mass Production
114 | VS3622AD | NMOS | NO | 30 | ±20 | 1.0~2.5 | 55 | 43 | 8 | 12 | -- | -- | 845 | 135 | 105 | 17 |  | TO-252 | Trench MOS | Mass Production
115 | VS3614AE | NMOS | NO | 30 | ±20 | 1.3~2.4 | 58 | 31 | 5.5 | 8 | -- | -- | 1255 | 210 | 160 | 25 | 13 | PDFN3333 | Trench MOS | Mass Production
116 | VS3618BE-A | NMOS | NO | 30 | ±20 | 1.1~2.2 | 58 | 89 | 5.5 | 8.2 | -- | -- | 1390 | 170 | 140 | 27 | 13 | PDFN3333 | Trench MOS | New
117 | VS3605AB | NMOS | NO | 30 | ±20 | 1.0~2.1 | 60 | 89 | 2.2 | 2.9 | -- | -- | 4860 | 650 | 555 | 104 | 52 | TDFN3333 | Trench MOS | New
118 | VS3610AE | NMOS | NO | 30 | ±20 | 1.0~2.5 | 64 | 33 | 4 | 5.7 | -- | -- | 1930 | 310 | 260 | 38 | 22.4 | PDFN3333 | Trench MOS | Mass Production
119 | VS3610AP | NMOS | NO | 30 | ±20 | 1.0~2.1 | 105 | 78 | 3.3 | 5.1 | -- | -- | 2265 | 275 | 240 | 43 | 22 | PDFN5x6 | Trench MOS | Mass Production
120 | VS3618AD | NMOS | NO | 30 | ±20 | 1.3~2.4 | 70 | 48 | 5.8 | 9 | -- | -- | 1110 | 180 | 130 | 23 | 17 | TO-252 | Trench MOS | Mass Production
121 | VS3613AP | NMOS | NO | 30 | ±20 | 1.1~2.2 | 70 | 48 | 4.8 | 6.5 | -- | -- | 1655 | 205 | 180 | 35 | 17 | PDFN5x6 | Trench MOS | Mass Production
122 | VS3817GPMT | NMOS | NO | 30 | ±20 | 1.3~2.4 | 75 | 37 | 3.5 | 6.3 | -- | -- | 935 | 450 | 70 | 19 | 10 | PDFN5x6 | SGT | Mass Production
123 | VS3698AE | NMOS | NO | 30 | ±20 | 1.0~2.5 | 76 | 36.5 | 3 | 4.4 | -- | -- | 2530 | 380 | 295 | 50 | 24 | PDFN3333 | Trench MOS | Mass Production
124 | VS3613AD | NMOS | NO | 30 | ±20 | 1.1~2.2 | 77 | 65 | 4.8 | 6.7 | -- | -- | 1720 | 205 | 185 | 37 | 18 | TO-252 | Trench MOS | Mass Production
125 | VS3610GPMT | NMOS | NO | 30 | ±20 | 1.2~2.3 | 78 | 31 | 2.5 | 3.7 | -- | -- | 1555 | 820 | 45 | 26 | 13 | PDFN5x6 | SGT | Mass Production
126 | VS3613AE | NMOS | NO | 30 | ±20 | 1.2~2.3 | 79 | 57 | 4.3 | 6 | -- | -- | 1695 | 215 | 185 | 35 | 17 | PDFN3333 | Trench MOS | Mass Production
127 | VS3698AD | NMOS | NO | 30 | ±20 | 1.2~2.3 | 80 | 107 | 2.9 | 4.5 | -- | -- | 2875 | 355 | 330 | 59 | 30 | TO-252 | Trench MOS | Mass Production
128 | VS3698AD-A | NMOS | NO | 30 | ±20 | 1.2~2.3 | 80 | 107 | 2.9 | 4.5 | -- | -- | 2875 | 355 | 330 | 59 | 30 | TO-252 | Trench MOS | Mass Production
129 | VS3610AI | NMOS | NO | 30 | ±20 | 1.3~2.4 | 85 | 52 | 4.2 | 6 | -- | -- | 1930 | 310 | 260 | 38 |  | TO-251SL | Trench MOS | Mass Production
130 | VS3610AD | NMOS | NO | 30 | ±20 | 1.0~2.5 | 85 | 52 | 4.3 | 6 | -- | -- | 1930 | 310 | 260 | 38 |  | TO-252 | Trench MOS | Mass Production
131 | VS3606AE | NMOS | NO | 30 | ±20 | 1.0~2.5 | 92 | 42 | 2.5 | 3.4 | -- | -- | 3635 | 550 | 520 | 69 | 34 | PDFN3333 | Trench MOS | Mass Production
132 | VSP002N03MS | NMOS | NO | 30 | ±20 | 1.0~2.4 | 100 | 167 | 0.8 | 1.1 | -- | -- | 9090 | 1280 | 1250 | 180 | 93 | PDFN5x6 | Trench MOS | Mass Production
133 | VSY3R5N03MS-G | NMOS | NO | 30 | ±20 | 1.1~2.2 | 100 | 57 | 2.7 | 4.1 | -- | -- | 1415 | 675 | 40 | 24 | 11 | LFPAK5x6 | SGT | Mass Production
134 | VSP002N03MST-G | NMOS | NO | 30 | ±20 | 1.0~2.1 | 150 | 69 | 1.3 | 2 | -- | -- | 2875 | 1500 | 200 | 50 | 25 | PDFN5x6 | SGT | Mass Production
135 | VS3698AP | NMOS | NO | 30 | ±20 | 1.0~2.5 | 105 | 69 | 3.1 | 4.5 | -- | -- | 2530 | 380 | 295 | 54 |  | PDFN5x6 | Trench MOS | Mass Production
136 | VS3606AP | NMOS | NO | 30 | ±20 | 1.3~2.5 | 106 | 45 | 2 | 2.9 | -- | -- | 3650 | 550 | 520 | 63 | 37.6 | PDFN5x6 | Trench MOS | Mass Production
137 | VS3606AD | NMOS | NO | 30 | ±20 | 1.0~2.5 | 110 | 62.5 | 2.6 | 3.5 | -- | -- | 3650 | 550 | 520 | 63 |  | TO-252 | Trench MOS | Mass Production
138 | VS3606AEMT | NMOS | NO | 30 | ±20 | 1.2~2.3 | 125 | 66 | 1.9 | 3.1 | -- | -- | 3520 | 450 | 400 | 68 | 34 | PDFN3333 | Trench MOS | Mass Production
139 | VS3605ABT | NMOS | NO | 30 | ±20 | 1.2~2.3 | 145 | 74 | 1.4 | 2.2 | -- | -- | 5000 | 625 | 530 | 101 | 51 | TDFN3333 | Trench MOS | Mass Production
140 | VS3606AT | NMOS | NO | 30 | ±20 | 1.3~2.4 | 140 | 94 | 3 | 4 | -- | -- | 3455 | 535 | 480 | 30 |  | TO-220AB | Trench MOS | Mass Production
141 | VSP002N03MS-G | NMOS | NO | 30 | ±20 | 1.3~2.5 | 150 | 83 | 2.3 | 3.5 | -- | -- | 2700 | 1155 | 187 | 54 | 29 | PDFN5x6 | SGT | Mass Production
142 | VSE002N03MS-G | NMOS | NO | 30 | ±20 | 1.2~2.3 | 155 | 69 | 1.4 | 2.2 | -- | -- | 2420 | 1245 | 130 | 45 | 23 | PDFN3333 | SGT | Mass Production
143 | VS3606APMT | NMOS | NO | 30 | ±20 | 1.2~2.3 | 157 | 104 | 2 | 3.2 | -- | -- | 3495 | 455 | 405 | 70 | 35 | PDFN5x6 | Trench MOS | Mass Production
144 | VS3803GPMT | NMOS | NO | 30 | ±20 | 1.5~2.5 | 176 | 50 | 0.8 | 1.3 | -- | -- | 6125 | 4035 | 200 | 94 | 45 | PDFN5x6 | SGT | Mass Production
145 | VS3605APT | NMOS | NO | 30 | ±20 | 1.2~2.3 | 180 | 114 | 1.6 | 2.5 | -- | -- | 5095 | 635 | 530 | 102 | 51 | PDFN5x6 | Trench MOS | Mass Production
146 | VS3604AT | NMOS | NO | 30 | ±20 | 1.3~2.4 | 180 | 115 | 2.1 | 2.8 | -- | -- | 4565 | 785 | 710 | 73 |  | TO-220AB | Trench MOS | Mass Production
147 | VS3605ABR | NMOS | NO | 30 | ±20 | 1.0~2.2 | 185 | 104 | 1.4 | 2 | -- | -- | 4835 | 640 | 545 | 104 | 52 | TDFN3333 | Trench MOS | New
148 | VST0R8N03MS | NMOS | NO | 30 | ±20 | 1.1~2.2 | 180 | 313 | 1.3 | 1.7 | -- | -- | 10715 | 1325 | 1165 | 220 | 110 | TO-220AB | Trench MOS | Mass Production
149 | VS3602GPMT | NMOS | NO | 30 | ±20 | 1.3~2.4 | 200 | 240 | 0.6 | 0.9 | -- | -- | 8540 | 4395 | 240 | 112 | 53 | PDFN5x6 | SGT | Mass Production
150 | VS3603GPMT | NMOS | NO | 30 | ±20 | 1.1~2.2 | 200 | 89 | 1.1 | 1.6 | -- | -- | 6070 | 2955 | 440 | 102 | 51 | PDFN5x6 | SGT | Mass Production
151 | VSP0R8N03MST | NMOS | NO | 30 | ±20 | 1.1~2.2 | 370 | 272 | 1 | 1.4 | -- | -- | 10690 | 1320 | 1155 | 220 | 111 | PDFN5x6 | Trench MOS | Mass Production
152 | VSY0R8N03MS | NMOS | NO | 30 | ±20 | 1.1~2.2 | 530 | 500 | 0.8 | 1.1 | -- | -- | 10635 | 1330 | 1170 | 223 | 112 | LFPAK5x6 | Trench MOS | Mass Production
153 | VS3896GPMT | NMOS | NO | 30 | ±20 | 1.1~2.2 | 600 | 284 | 0.41 | 0.68 | -- | -- | 9590 | 3065 | 335 | 145 | 69 | PDFN5060X | SGT | New
154 | VS4646ACM | NMOS | NO | 40 | ±20 | 1.2~2.3 | 4 | 1 | 30 | 40 | -- | -- | 375 | 50 | 30 | 8.1 | 4 | SOT23 | Trench MOS | Mass Production
155 | VS4618AH | NMOS | NO | 40 | ±20 | 1.3~2.4 | 8 | 1.25 | 14 | 20 | -- | -- | 1300 | 105 | 85 | 24 |  | SOT23-6L | Trench MOS | Mass Production
156 | VS4620GS | NMOS | NO | 40 | ±20 | 1.0~2.1 | 11 | 1.7 | 7.3 | 10 | -- | -- | 840 | 270 | 35 | 16 | 8.3 | SOP8 | SGT | Mass Production
157 | VS4612AS | NMOS | NO | 40 | ±20 | 1.1~2.2 | 14 | 3.1 | 6.5 | 8.4 | -- | -- | 2005 | 155 | 135 | 39 | 19 | SOP8 | Trench MOS | New
158 | VS4618AS | NMOS | NO | 40 | ±20 | 1.0~2.5 | 14 | 3.1 | 10.5 | 17 | -- | -- | 1315 | 100 | 80 | 22 | 12 | SOP8 | Trench MOS | Mass Production
159 | VSO007N04MS-G | NMOS | NO | 40 | ±20 | 1.1~2.2 | 22 | 3.1 | 3.7 | 5.4 | -- | -- | 1285 | 430 | 55 | 27 | 14 | SOP8 | SGT | Mass Production
160 | VS4626AE | NMOS | NO | 40 | ±20 | 1.1~2.2 | 25 | 40 | 15 | 19 | -- | -- | 825 | 85 | 65 | 17 | 8.4 | PDFN3333 | SGT | Mass Production
161 | VS4620GP | NMOS | NO | 40 | ±20 | 1.2~2.3 | 40 | 22 | 6.5 | 10 | -- | -- | 815 | 265 | 30 | 15.5 | 7.7 | PDFN5x6 | SGT | Mass Production
162 | VS4620GI | NMOS | NO | 40 | ±20 | 1.2~2.3 | 29 | 47 | 7.6 | 11 | -- | -- | 865 | 285 | 25 | 14 | 6.9 | TO-251 | SGT | Mass Production
163 | VS4622AD | NMOS | NO | 40 | ±20 | 1.1~2.2 | 29 | 50 | 11 | 16 | -- | -- | 1035 | 80 | 70 | 20 | 9.8 | TO-252 | Trench MOS | Mass Production
164 | VS4620GD | NMOS | NO | 40 | ±20 | 1.2~2.3 | 29 | 47 | 7.6 | 11 | -- | -- | 865 | 285 | 25 | 14 | 6.9 | TO-252 | SGT | Mass Production
165 | VS4698AP | NMOS | NO | 40 | ±20 | 1.1~2.2 | 33 | 35 | 4.8 | 6.1 | -- | -- | 2860 | 245 | 195 | 54 | 27 | PDFN5x6 | Trench MOS | Mass Production
166 | VSP003N04HS-G | NMOS | NO | 40 | ±20 | 2.3~3.3 | 33 | 30 | 2.6 | -- | -- | -- | 2050 | 865 | 90 | 35 |  | PDFN5x6 | SGT | Mass Production
167 | VS4620GEMC | NMOS | NO | 40 | ±20 | 1.1~2.3 | 36 | 30 | 6.4 | 10 | -- | -- | 735 | 285 | 25 | 15 | 7.6 | PDFN3333 | SGT | Mass Production
168 | VS4612AE | NMOS | NO | 40 | ±20 | 1.1~2.2 | 42 | 69 | 6 | 8 | -- | -- | 1975 | 165 | 135 | 38 | 18 | PDFN3333 | Trench MOS | New
169 | VS4612AP | NMOS | NO | 40 | ±20 | 1.1~2.2 | 42 | 57 | 6.6 | 8.5 | -- | -- | 1985 | 160 | 130 | 38 | 19 | PDFN5x6 | Trench MOS | New
170 | VS4618AE | NMOS | NO | 40 | ±20 | 1.3~2.4 | 43 | 30 | 10 | 15 | -- | -- | 1295 | 100 | 80 | 22 |  | PDFN3333 | Trench MOS | Mass Production
171 | VS4612AD | NMOS | NO | 40 | ±20 | 1.1~2.2 | 44 | 79 | 6.4 | 8.3 | -- | -- | 1975 | 155 | 130 | 39 | 19 | TO-252 | Trench MOS | New
172 | VS4618AP | NMOS | NO | 40 | ±20 | 1.3~2.4 | 45 | 32 | 9.6 | 15 | -- | -- | 1290 | 100 | 85 | 22 |  | PDFN5x6 | Trench MOS | Mass Production
173 | VSE004N04MS | NMOS | NO | 40 | ±20 | 1.0~2.1 | 48 | 45 | 4 | 5.1 | -- | -- | 3315 | 315 | 265 | 64 | 31 | PDFN3333 | Trench MOS | Mass Production
174 | VS40200AP | NMOS | NO | 40 | ±20 | 1.3~2.4 | 50 | 89 | 3.3 | 4.4 | -- | -- | 7000 | 600 | 375 | 105 | 50 | PDFN5x6 | Trench MOS | Mass Production
175 | VS4610AE | NMOS | NO | 40 | ±20 | 1.3~2.4 | 55 | 33 | 6.8 | 10 | -- | -- | 2015 | 170 | 110 | 49.6 |  | PDFN3333 | Trench MOS | Mass Production
176 | VSD003N04MS-G | NMOS | NO | 40 | ±20 | 1.2~2.3 | 58 | 115 | 3 | 4 | -- | -- | 2825 | 800 | 45 | 41 | 20 | TO-252 | SGT | Mass Production
177 | VSP1R4N04HS-G | NMOS | NO | 40 | ±25 | 2.5~3.5 | 120 | 136 | 1.4 | -- | -- | -- | 3650 | 1600 | 120 | 59 |  | PDFN5060X | SGT | Mass Production
178 | VSP1R1N04HS-G | NMOS | NO | 40 | ±20 | 2.4~3.4 | 120 | 164 | 1.2 | -- | -- | -- | 4860 | 2055 | 160 | 71 |  | PDFN5060X | SGT | Mass Production
179 | VS4610AD | NMOS | NO | 40 | ±20 | 1.3~2.4 | 65 | 51 | 6.6 | 10 | -- | -- | 2060 | 175 | 130 | 49.6 |  | TO-252 | Trench MOS | Mass Production
180 | VS4612GE | NMOS | NO | 40 | ±20 | 1.3~2.4 | 75 | 32 | 3.2 | 4.9 | -- | -- | 1290 | 470 | 45 | 26.5 | 13.6 | PDFN3333 | SGT | Mass Production
181 | VSE007N04MS-G | NMOS | NO | 40 | ±20 | 1.3~2.4 | 75 | 32 | 3.2 | 4.9 | -- | -- | 1290 | 470 | 45 | 26.5 | 13.6 | PDFN3333 | SGT | Mass Production
182 | VS4612GP | NMOS | NO | 40 | ±20 | 1.2~2.3 | 80 | 36 | 3.4 | 5.1 | -- | -- | 1300 | 465 | 50 | 27 | 14 | PDFN5x6 | SGT | Mass Production
183 | VSP007N04MS-G | NMOS | NO | 40 | ±20 | 1.2~2.3 | 80 | 36 | 3.4 | 5.1 | -- | -- | 1300 | 465 | 50 | 27 | 14 | PDFN5x6 | SGT | Mass Production
184 | VS40200AD | NMOS | NO | 40 | ±20 | 1.2~2.3 | 80 | 250 | 3.8 | 4.6 | -- | -- | 6210 | 565 | 380 | 101 | 49 | TO-252 | Trench MOS | Mass Production
185 | VS4605AT | NMOS | NO | 40 | ±20 | 1.0~2.2 | 80 | 150 | 3.1 | 3.7 | -- | -- | 4730 | 430 | 410 | 93 | 46 | TO-220AB | Trench MOS | New
186 | VS4698AD | NMOS | NO | 40 | ±20 | 1.1~2.2 | 90 | 125 | 4.6 | 5.9 | -- | -- | 2750 | 235 | 210 | 55 | 27 | TO-252 | Trench MOS | Mass Production
187 | VSD007N04MS-G | NMOS | NO | 40 | ±20 | 1.2~2.3 | 90 | 51 | 3.6 | 5.3 | -- | -- | 1295 | 490 | 30 | 27 | 14 | TO-252 | SGT | Mass Production
188 | VS4605AD | NMOS | NO | 40 | ±20 | 1.0~2.1 | 90 | 208 | 3 | 3.8 | -- | -- | 4805 | 435 | 415 | 94 | 46 | TO-252 | Trench MOS | Mass Production
189 | VSE003N04MSC-G | NMOS | NO | 40 | ±20 | 1.2~2.3 | 100 | 41 | 2.3 | 3.4 | -- | -- | 2545 | 840 | 110 | 56 | 29 | PDFN3333 | SGT | Mass Production
190 | VS4603GPMT | NMOS | NO | 40 | ±20 | 1.2~2.3 | 100 | 66 | 1.3 | 1.8 | -- | -- | 6610 | 1655 | 130 | 92 | 45 | PDFN5x6 | SGT | Mass Production
191 | VS4603GPHT | NMOS | NO | 40 | ±20 | 2.5~3.5 | 100 | 66 | 1.3 | -- | -- | -- | 6665 | 1680 | 120 | 96 |  | PDFN5x6 | SGT | Mass Production
192 | VSP003N04MS-G | NMOS | NO | 40 | ±20 | 1.3~2.5 | 110 | 44 | 2.3 | 3.4 | -- | -- | 2440 | 820 | 85 | 47 | 24 | PDFN5x6 | SGT | Mass Production
193 | VSE003N04MS-G | NMOS | NO | 40 | ±20 | 1.2~2.3 | 112 | 45 | 1.6 | 2.8 | -- | -- | 2805 | 850 | 55 | 43 | 21 | PDFN3333 | SGT | Mass Production
194 | VS4603DM6 | NMOS | NO | 40 | ±20 | 1.2~2.3 | 175 | 441 | 1.7 | 2.1 | -- | -- | 15210 | 1245 | 770 | 204 | 97 | TO-263-6L | Trench MOS | Mass Production
195 | VS40200AT | NMOS | NO | 40 | ±20 | 1.2~2.3 | 120 | 417 | 3.5 | 4.3 | -- | -- | 6210 | 560 | 350 | 102 | 48 | TO-220AB | Trench MOS | Mass Production
196 | VS4606DT | NMOS | NO | 40 | ±20 | 1.1~2.2 | 120 | 197 | 2.2 | 2.8 | -- | -- | 6520 | 595 | 485 | 136 | 68 | TO-220AB | Trench MOS | Mass Production
197 | VS4401ATH | NMOS | NO | 40 | ±25 | 2.6~3.6 | 130 | 375 | 1.4 | -- | -- | -- | 12845 | 1700 | 1425 | 237 |  | TO-220AB | Trench MOS | Mass Production
198 | VS4401AMH | NMOS | NO | 40 | ±25 | 2.6~3.6 | 130 | 375 | 1.4 | -- | -- | -- | 12845 | 1700 | 1425 | 237 |  | TO-263 | Trench MOS | Mass Production
199 | VS4802GMM | NMOS | NO | 40 | ±20 | 1.3~2.4 | 135 | 150 | 1.2 | 1.6 | -- | -- | 9310 | 2045 | 95 | 124 | 60 | TO-263 | SGT | Mass Production
200 | VS4605ABT | NMOS | NO | 40 | ±20 | 1.1~2.2 | 150 | 125 | 2.3 | 3.2 | -- | -- | 4905 | 440 | 375 | 104 | 52 | TDFN3333 | Trench MOS | Mass Production
201 | VS4605APT | NMOS | NO | 40 | ±20 | 1.1~2.2 | 150 | 125 | 2.6 | 3.2 | -- | -- | 4880 | 445 | 365 | 104 | 52 | PDFN5x6 | Trench MOS | Mass Production
202 | VSP003N04MST-G | NMOS | NO | 40 | ±20 | 1.1~2.2 | 150 | 202 | 1.8 | 2.6 | -- | -- | 2800 | 855 | 70 | 44 | 21 | PDFN5x6 | SGT | Mass Production
203 | VS40200ATD | NMOS | NO | 40 | ±20 | 1.2~2.3 | 120 | 417 | 3.5 | 4.3 | -- | -- | 6210 | 560 | 350 | 102 | 48 | TO-263 | Trench MOS | Mass Production
204 | VST1R3N04MS | NMOS | NO | 40 | ±20 | 1.0~2.1 | 180 | 273 | 1.8 | 2.1 | -- | -- | 10020 | 905 | 760 | 204 | 101 | TO-220AB | Trench MOS | Mass Production
205 | VSM1R3N04MS | NMOS | NO | 40 | ±20 | 1.0~2.1 | 180 | 273 | 1.8 | 2.1 | -- | -- | 10020 | 905 | 760 | 204 | 101 | TO-263 | Trench MOS | Mass Production
206 | VSP0R8N04HS-G | NMOS | NO | 40 | ±20 | 2.4~3.4 | 200 | 66 | 0.76 | -- | -- | -- | 6065 | 2535 | 210 | 85 |  | PDFN5x6 | SGT | Mass Production
207 | VS4602AP | NMOS | NO | 40 | ±25 | 2.4~3.9 | 220 | 125 | 1.6 | -- | -- | -- | 9260 | 720 | 400 | 95.3 |  | PDFN5x6 | Trench MOS | Mass Production
208 | VS4802GKM | NMOS | NO | 40 | ±20 | 1.3~2.4 | 240 | 234 | 0.92 | -- | -- | -- | 8270 | 1890 | 130 | 133 | 65 | TOLL | SGT | Mass Production
209 | VS4802GKH | NMOS | NO | 40 | ±20 | 2.5~3.5 | 240 | 250 | 0.9 | -- | -- | -- | 7350 | 1860 | 110 | 109 |  | TOLL | SGT | New
210 | VSP1R3N04MST | NMOS | NO | 40 | ±20 | 1.0~2.1 | 260 | 208 | 1.3 | 1.6 | -- | -- | 10395 | 925 | 770 | 212 | 105 | PDFN5x6 | Trench MOS | Mass Production
211 | VS4401AKH | NMOS | NO | 40 | ±25 | 2.6~3.6 | 260 | 366 | 0.85 | -- | -- | -- | 15140 | 1780 | 1170 | 234 |  | TOLL | Trench MOS | Mass Production
212 | VS4653GPHT | NMOS | NO | 40 | ±20 | 2.5~3.5 | 290 | 162 | 1 | -- | -- | -- | 4415 | 1240 | 70 | 61 |  | PDFN5x6 | SGT | New
213 | VS4802GPHT | NMOS | NO | 40 | ±20 | 2.4~3.6 | 355 | 205 | 0.7 | -- | -- | -- | 5945 | 1515 | 95 | 82 |  | PDFN5x6 | SGT | Mass Production
214 | VSY1R3N04MS | NMOS | NO | 40 | ±20 | 1.0~2.1 | 440 | 500 | 1.2 | 1.5 | -- | -- | 10090 | 910 | 770 | 208 | 103 | LFPAK5x6 | Trench MOS | Mass Production
215 | VS4618AS-AP | NMOS | NO | 45 | ±20 | 1.5~2.4 | 14 | 3.1 | 12 | 18 | -- | -- | 1315 | 100 | 80 | 22 | 12 | SOP8 | Trench MOS | Mass Production
216 | VS4618AS-A | NMOS | NO | 45 | ±20 | 1.5~2.4 | 14 | 3.1 | 13 | 20 | -- | -- | 1315 | 100 | 80 | 22 | 12 | SOP8 | Trench MOS | Mass Production
217 | VSP002NE4MS-G | NMOS | NO | 45 | ±20 | 1.3~2.5 | 160 | 64 | 1.6 | 2.2 | -- | -- | 3655 | 1210 | 35 | 53 | 25 | PDFN5x6 | SGT | Mass Production
218 | VS6640AC | NMOS | NO | 60 | ±20 | 1.2~2.3 | 3.1 | 1.4 | 53 | 62 | -- | -- | 570 | 30 | 25 | 11 | 5.4 | SOT23 | Trench MOS | Mass Production
219 | VS6640AL | NMOS | NO | 60 | ±20 | 1.3~2.4 | 3.2 | 1.25 | 69 | 85 | -- | -- | 505 | 30 | 20 | 11 |  | SOT23-3L | Trench MOS | Not Recommended
220 | VS6850GL | NMOS | NO | 60 | ±20 | 1.2~2.3 | 3.4 | 1.1 | 48 | 74 | -- | -- | 175 | 85 | 10 | 4.3 | 2.3 | SOT23-3L | SGT | Mass Production
221 | VS6850GH | NMOS | NO | 60 | ±20 | 1.2~2.3 | 4 | 1.5 | 48 | 74 | -- | -- | 165 | 85 | 5 | 4.2 | 2.2 | SOT23-6L | SGT | Mass Production
222 | VS6038AZ | NMOS | NO | 60 | ±20 | 1.2~2.2 | 6.2 | 3.5 | 35 | 36 | -- | -- | 880 | 40 | 30 | 18 | 8.7 | SOT223 | Trench MOS | New
223 | VS6832GS | NMOS | NO | 60 | ±20 | 1.4~2.5 | 8 | 3 | 22 | 33 | -- | -- | 355 | 100 | 15 | 6.5 | 3.2 | SOP8 | SGT | Mass Production
224 | VS6850GD | NMOS | NO | 60 | ±20 | 1.2~2.3 | 8 | 25 | 52 | 80 | -- | -- | 165 | 75 | 5 | 4.1 | 2.1 | TO-252 | SGT | Mass Production
225 | VS6640AR | NMOS | NO | 60 | ±20 | 1.3~2.4 | 9 | 10 | 67 | 84 | -- | -- | 510 | 30 | 20 | 11 |  | SOT89 | Trench MOS | Mass Production
226 | VS6823GS | NMOS | NO | 60 | ±20 | 1.3~2.4 | 10 | 3 | 14 | 21 | -- | -- | 515 | 135 | 15 | 12 | 6.2 | SOP8 | SGT | Mass Production
227 | VS6814GS | NMOS | NO | 60 | ±20 | 1.3~2.4 | 11 | 3 | 11.5 | 16 | -- | -- | 800 | 180 | 20 | 14 | 7 | SOP8 | SGT | Mass Production
228 | VS6616GS | NMOS | NO | 60 | ±20 | 1.2~2.3 | 11 | 2.5 | 9.7 | 14 | -- | -- | 715 | 255 | 15 | 14 | 7.3 | SOP8 | SGT | Mass Production
229 | VS61140GSM | NMOS | NO | 60 | ±20 | 1.3~2.4 | 12 | 3 | 10 | 13 | -- | -- | 946 | 175 | 15 | 15 | 7.5 | SOP8 | SGT | New
230 | VS6850GPX | NMOS | NO | 60 | ±20 | 1.3~2.4 | 12 | 16 | 49 | 87 | -- | -- | 195 | 190 | 5 | 4.1 | 2.1 | TDFN5x6 Module | SGT | New
231 | VS61105GSM | NMOS | NO | 60 | ±20 | 1.3~2.4 | 13 | 3 | 7 | 9 | -- | -- | 1240 | 250 | 15 | 20 | 9.5 | SOP8 | SGT | New
232 | VS6662GS | NMOS | NO | 60 | ±20 | 1.3-2.4 | 13 | 2.5 | 6.5 | 9.5 | -- | -- | 1050 | 345 | 35 | 22 | 12 | SOP8 | SGT | Mass Production
233 | VS6613GS | NMOS | NO | 60 | ±20 | 1.3~2.4 | 15 | 3.1 | 8.3 | 14 | -- | -- | 850 | 310 | 20 | 21 | 12 | SOP8 | SGT | Mass Production
234 | VSO008N06MS-K | NMOS | NO | 60 | ±20 | 1.3~2.4 | 15 | 3 | 6.4 | 10 | -- | -- | 1060 | 340 | 25 | 22 | 12 | SOP8 | SGT | Mass Production
235 | VS68803GSM | NMOS | NO | 65 | ±20 | 1.4~2.5 | 15 | 3 | 5 | 6.8 | -- | -- | 1535 | 300 | 25 | 30 | 15 | SOP8 | SGT | New
236 | VS6606GS | NMOS | NO | 65 | ±20 | 1.4~2.5 | 18 | 3.1 | 5.5 | 8 | -- | -- | 1935 | 830 | 35 | 28 | 13 | SOP8 | SGT | Mass Production
237 | VSO007N06MS-G | NMOS | NO | 60 | ±20 | 1.4~2.5 | 20 | 3.1 | 5 | 7 | -- | -- | 2000 | 965 | 35 | 29 | 14 | SOP8 | SGT | Mass Production
238 | VSO003N06MS-G | NMOS | NO | 60 | ±20 | 1.3~2.5 | 25 | 3.1 | 2.8 | 4.3 | -- | -- | 3495 | 1570 | 35 | 49 | 23 | SOP8 | SGT | Mass Production
239 | VSE008N06MS-K | NMOS | NO | 60 | ±20 | 1.2~2.3 | 31 | 42 | 6 | 9.2 | -- | -- | 1065 | 340 | 25 | 23 | 12 | PDFN3333 | SGT | Mass Production
240 | VSP008N06MS-K | NMOS | NO | 60 | ±20 | 1.2~2.3 | 31 | 30 | 6.3 | 9.6 | -- | -- | 1030 | 350 | 25 | 22 | 12 | PDFN5x6 | SGT | Mass Production
241 | VS6814GD | NMOS | NO | 60 | ±20 | 1.3~2.4 | 44 | 63 | 11 | 15 | -- | -- | 810 | 175 | 15 | 15 | 7.1 | TO-252 | SGT | Mass Production
242 | VS61140GDM | NMOS | NO | 60 | ±20 | 1.3~2.4 | 44 | 68 | 9 | 12 | -- | -- | 840 | 170 | 10 | 14 | 7 | TO-252 | SGT | New
243 | VS61140GEM | NMOS | NO | 60 | ±20 | 1.3~2.4 | 45 | 74 | 9 | 12 | -- | -- | 865 | 175 | 15 | 15 | 7.2 | PDFN3333 | SGT | New
244 | VSP007N06MS-K | NMOS | NO | 60 | ±20 | 1.1~2.2 | 57 | 34 | 4.8 | 7.1 | -- | -- | 1350 | 430 | 25 | 24 | 12.5 | PDFN5x6 | SGT | Mass Production
245 | VS6862GP | NMOS | NO | 60 | ±20 | 1.2~2.3 | 50 | 74 | 6.1 | 8.2 | -- | -- | 1585 | 315 | 25 | 26 | 12 | PDFN5x6 | SGT | Mass Production
246 | VS61105GPM | NMOS | NO | 60 | ±20 | 1.3~2.4 | 50 | 52 | 7 | 9 | -- | -- | 1285 | 235 | 10 | 20 | 9.7 | PDFN5x6 | SGT | New
247 | VS61105GEM | NMOS | NO | 60 | ±20 | 1.3~2.4 | 50 | 57 | 7 | 9 | -- | -- | 1255 | 240 | 15 | 20 | 9.6 | PDFN3333 | SGT | New
248 | VS61105GDM | NMOS | NO | 60 | ±20 | 1.3~2.4 | 58 | 88 | 7 | 9 | -- | -- | 1180 | 235 | 10 | 20 | 9.5 | TO-252 | SGT | New
249 | VS6862GE | NMOS | NO | 60 | ±20 | 1.2~2.3 | 60 | 78 | 6.5 | 8.5 | -- | -- | 1565 | 310 | 20 | 26 | 12 | PDFN3333 | SGT | Mass Production
250 | VSP002N06MS-K | NMOS | NO | 60 | ±20 | 1.3~2.4 | 60 | 45 | 2.1 | 3.3 | -- | -- | 3415 | 910 | 30 | 51 | 25 | PDFN5060X | SGT | Mass Production
251 | VS68306GPM | NMOS | NO | 60 | ±20 | 1.4~2.4 | 72 | 136 | 3 | 4.2 | -- | -- | 3825 | 745 | 45 | 64 | 30 | PDFN5X6 | SGT | Mass Production
252 | VSP007N06HS-G | NMOS | NO | 60 | ±20 | 2.6~3.7 | 75 | 45 | 4.8 | -- | -- | -- | 1705 | 945 | 35 | 26.5 |  | PDFN5X6 | SGT | Mass Production
253 | VS6805GPH | NMOS | NO | 60 | ±20 | 2.4~3.4 | 80 | 96 | 3.1 | -- | -- | -- | 2060 | 730 | 40 | 33 |  | PDFN5060X | SGT | Mass Production
254 | VSD9R5N06HS | NMOS | NO | 68 | ±20 | 2.5~3.5 | 82 | 155 | 7.4 | -- | -- | -- | 4260 | 215 | 180 | 78 |  | TO-252 | Trench MOS | Mass Production
255 | VST9R5N06HS | NMOS | NO | 68 | ±20 | 2.5~3.5 | 82 | 167 | 7.6 | -- | -- | -- | 4235 | 215 | 180 | 78 |  | TO-220AB | Trench MOS | Mass Production
256 | VSD007N06MS-G | NMOS | NO | 60 | ±20 | 1.4~2.5 | 88 | 75 | 4.8 | 7.8 | -- | -- | 1895 | 920 | 35 | 28 | 13 | TO-252 | SGT | Mass Production
257 | VSD2R6N06MS-G | NMOS | NO | 60 | ±20 | 1.3~2.4 | 90 | 259 | 3 | 4.2 | -- | -- | 4350 | 800 | 40 |  |  | TO-252 | SGT | Mass Production
258 | VS68306GDM | NMOS | NO | 60 | ±20 | 1.3~2.4 | 90 | 234 | 3 | 4.2 | -- | -- | 3820 | 735 | 35 | 64 | 31 | TO-252 | SGT | Mass Production
259 | VSD3R8N06MC2 | NMOS | NO | 60 | ±20 | 1.2~2.3 | 100 | 250 | 3.8 | 5.4 | -- | -- | 7520 | 435 | 390 | 168 | 84 | PTO-252 | Trench MOS | New
260 | VSF003N06HS-G | NMOS | NO | 60 | ±20 | 2.5~3.5 | 100 | 74 | 3.3 | -- | -- | -- | 2830 | 1570 | 35 |  |  | TO-220F | SGT | Mass Production
261 | VST007N06MS-G | NMOS | NO | 60 | ±20 | 1.3~2.5 | 100 | 94 | 5 | 7.5 | -- | -- | 1880 | 815 | 35 | 28 | 13 | TO-220AB | SGT | Mass Production
262 | VSP6R8N06MS | NMOS | NO | 60 | ±20 | 1.1~2.2 | 100 | 142 | 6.1 | 6.5 | -- | -- | 5735 | 255 | 185 | 93 | 43 | PDFN5x6 | Trench MOS | New
263 | VS6604GP | NMOS | NO | 60 | ±20 | 1.3~2.5 | 120 | 69 | 3 | 4.8 | -- | -- | 3450 | 1570 | 35 | 50 | 24 | PDFN5x6 | SGT | Mass Production
264 | VS68306GPH | NMOS | NO | 60 | ±20 | 2.3~3.4 | 120 | 136 | 2.8 | -- | -- | -- | 2880 | 735 | 40 | 46 |  | PDFN5x6 | SGT | New
265 | VS68306GMH | NMOS | NO | 60 | ±20 | 2.3~3.4 | 120 | 190 | 3.2 | -- | -- | -- | 2835 | 730 | 40 | 47 |  | TO-263 | SGT | New
266 | VS68306GTH | NMOS | NO | 60 | ±20 | 2.3~3.4 | 120 | 190 | 3.2 | -- | -- | -- | 2835 | 730 | 40 | 47 |  | TO-220AB | SGT | New
267 | VS68306GTM | NMOS | NO | 60 | ±20 | 1.3~2.4 | 120 | 179 | 3 | 4.2 | -- | -- | 3935 | 720 | 40 | 64 | 30 | TO-220AB | SGT | Mass Production
268 | VSP003N06MS-G | NMOS | NO | 60 | ±20 | 1.3~2.5 | 125 | 69 | 2.5 | 4.3 | -- | -- | 3550 | 1595 | 35 | 48 | 22 | PDFN5x6 | SGT | Mass Production
269 | VSP003N06HS-G | NMOS | NO | 60 | ±20 | 2.4~4.0 | 125 | 69 | 2.8 | -- | -- | -- | 2920 | 1700 | 35 | 43 |  | PDFN5x6 | SGT | Mass Production
270 | VST1R8N06HS-G | NMOS | NO | 60 | ±20 | 2.4~3.4 | 135 | 288 | 2.7 | -- | -- | -- | 5590 | 1475 | 70 | 81 |  | TO-220AB | SGT | Mass Production
271 | VSP2R6N06MS-G | NMOS | NO | 60 | ±20 | 1.3~2.4 | 140 | 114 | 2.6 | 4.1 | -- | -- | 4270 | 760 | 40 | 61 | 29 | PDFN5x6 | SGT | Mass Production
272 | VSP1R8N06HS-G | NMOS | NO | 60 | ±20 | 2.5~3.5 | 160 | 260 | 2.3 | -- | -- | -- | 5705 | 1535 | 95 | 80 |  | PDFN5x6 | SGT | Mass Production
273 | VS6602GP | NMOS | NO | 60 | ±20 | 1.3~2.4 | 190 | 139 | 2.4 | 3.5 | -- | -- | 5865 | 2595 | 35 | 82 | 40 | PDFN5060X | SGT | Mass Production
274 | VSP002N06HS-G | NMOS | NO | 60 | ±20 | 2.3~4.0 | 190 | 125 | 2.1 | -- | -- | -- | 5085 | 2890 | 35 | 76 |  | PDFN5060X | SGT | Mass Production
275 | VSP002N06MS-G | NMOS | NO | 60 | ±20 | 1.2~2.3 | 110 | 52 | 1.9 | 2.9 | -- | -- | 5765 | 2755 | 70 | 82 | 40 | PDFN5060X | SGT | Mass Production
276 | VS6862GS | NMOS | NO | 63 | ±20 | 1.3~2.4 | 15 | 3 | 6.5 | 8.5 | -- | -- | 1515 | 310 | 20 | 26 | 13 | SOP8 | SGT | Mass Production
277 | VSE009NE6MS-G | NMOS | NO | 60 | ±20 | 1.4~2.5 | 50 | 33 | 7 | 12 | -- | -- | 1145 | 435 | 15 | 21 | 11 | PDFN3333 | SGT | Mass Production
278 | VS68803GPM | NMOS | NO | 65 | ±20 | 1.4~2.4 | 50 | 63 | 5.2 | 7 |  |  | 1540 | 325 | 25 | 29 | 15 | PDFN5x6 | SGT | New
279 | VS6882GE | NMOS | NO | 65 | ±20 | 1.3~2.4 | 50 | 96 | 8.5 | 12 |  |  | 1035 | 255 | 15 | 18 | 8.7 | PDFN3333 | SGT | Mass Production
280 | VS6882GD | NMOS | NO | 65 | ±20 | 1.3~2.4 | 58 | 79 | 8.5 | 12 |  |  | 1020 | 245 | 10 | 18 | 8.7 | TO-252 | SGT | Mass Production
281 | VS6803GBM | NMOS | NO | 65 | ±20 | 1.2~2.3 | 60 | 74 | 2.8 | 4 |  |  | 2800 | 670 | 60 | 55 | 28 | TDFN3333 | SGT | New
282 | VS6608GE | NMOS | NO | 65 | ±20 | 1.3~2.5 | 60 | 38 | 6 | 10 |  |  | 1415 | 680 | 35 | 22 | 11 | PDFN3333 | SGT | Mass Production
283 | VS6805GBH | NMOS | NO | 65 | ±20 | 2.4~3.4 | 65 | 89 | 3.1 |  |  |  | 2165 | 715 | 45 | 38 |  | TDFN3333 | SGT | Mass Production
284 | VS6606GE | NMOS | NO | 65 | ±20 | 1.3~2.5 | 70 | 42 | 5 | 8 |  |  | 1910 | 875 | 35 | 28 | 13 | PDFN3333 | SGT | Mass Production
285 | VSP007N06MS-G | NMOS | NO | 65 | ±20 | 1.3~2.5 | 75 | 45 | 4.5 | 7 | -- | -- | 1950 | 840 | 35 | 30 | 14 | PDFN5x6 | SGT | Mass Production
286 | VS68803GTM | NMOS | NO | 65 | ±20 | 1.4~2.5 | 76 | 75 | 5 | 6.8 | -- | -- | 1530 | 305 | 25 | 30 | 15 | TO-220AB | SGT | New
287 | VSD6R8N06MS | NMOS | NO | 60 | ±20 | 1.1~2.2 | 90 | 211 | 5.8 | 6.2 |  |  | 5610 | 250 | 180 | 100 | 47 | TO-252 | Trench MOS | Mass Production
288 | VS68803GDM | NMOS | NO | 65 | ±20 | 1.4~2.5 | 90 | 136 | 4.8 | 6.5 |  |  | 1520 | 300 | 25 | 30 | 15 | TO-252 | SGT | New
289 | VS6880AT | NMOS | NO | 68 | ±25 | 2.6~3.6 | 90 | 136 | 6.5 | -- | -- | -- | 3315 | 250 | 175 | 59 |  | TO-220AB | Trench MOS | Mass Production
290 | VSN1R8N06HS-G | NMOS | NO | 60 | ±20 | 2.5~3.5 | 135 | 313 | 2.6 | -- | -- | -- | 5595 | 1565 | 95 | 81 |  | TO-262 | SGT | Mass Production
291 | VST003N06HS-G | NMOS | NO | 60 | ±20 | 2.4~4.0 | 150 | 125 | 3 | -- | -- | -- | 3080 | 1960 | 35 | 43 |  | TO-220AB | SGT | Mass Production
292 | VSM003N06HS-G | NMOS | NO | 60 | ±20 | 2.4~4.0 | 150 | 125 | 3 | -- | -- | -- | 3080 | 1960 | 35 | 43 |  | TO-263 | SGT | Mass Production
293 | VS6604AMH | NMOS | NO | 65 | ±20 | 2.4~4.0 | 150 | 125 | 3 | -- | -- | -- | 3080 | 1960 | 35 | 43 |  | TO-263 | SGT | Mass Production
294 | VSM001N06HS-G | NMOS | NO | 60 | ±25 | 2.5~3.5 | 175 | 250 | 1.5 | -- | -- | -- | 5010 | 1570 | 45 | 66 |  | TO-263 | SGT | Mass Production
295 | VST1R6N06MS-G | NMOS | NO | 60 | ±20 | 1.1~2.2 | 180 | 357 | 1.7 | 2.2 | -- | -- | 9690 | 1595 | 85 | 141 | 65 | TO-220AB | SGT | New
296 | VST002N06MS-K | NMOS | NO | 60 | ±20 | 1.3~2.4 | 180 | 214 | 2.2 | 3.3 | -- | -- | 3180 | 895 | 30 | 52 | 26 | TO-220AB | SGT | Mass Production
297 | VSM002N06MS-K | NMOS | NO | 60 | ±20 | 1.3~2.4 | 180 | 214 | 2.2 | 3.3 | -- | -- | 3180 | 895 | 30 | 52 | 26 | TO-263 | SGT | Mass Production
298 | VS6801GKH | NMOS | NO | 60 | ±20 | 2.0~4.0 | 225 | 326 | 0.8 | -- | -- | -- | 11005 | 2890 | 165 | 187 |  | TOLL | SGT | Mass Production
299 | VS6801GMH6 | NMOS | NO | 60 | ±20 | 2.5~3.5 | 225 | 417 | 1.1 | -- | -- | -- | 11100 | 2875 | 150 | 185 |  | TO-263-6L | SGT | Mass Production
300 | VS6898GKH | NMOS | NO | 60 | ±20 | 2.5~3.5 | 255 | 326 | 1.1 | -- | -- | -- | 6175 | 1645 | 90 | 98 |  | TOLL | SGT | New
301 | VSK001N06HS-G | NMOS | NO | 60 | ±25 | 2.5~3.5 | 300 | 300 | 1.3 | -- | -- | -- | 5035 | 1595 | 55 | 68 |  | TOLL | SGT | Mass Production
302 | VSP001N06HSDC-G | NMOS | NO | 60 | ±25 | 2.5~3.5 | 295 | 240 | 1.3 | -- | -- | -- | 5210 | 1585 | 50 | 71 |  | PDFN5x6 DSC | SGT | Mass Production
303 | VSP001N06HST-G | NMOS | NO | 60 | ±25 | 2.5~3.5 | 336 | 250 | 1.2 | -- | -- | -- | 5200 | 1580 | 50 | 68 |  | PDFN5060X | SGT | New
304 | VS6880AD | NMOS | NO | 68 | ±25 | 2.5~3.5 | 85 | 155 | 6.8 | -- | -- | -- | 3365 | 235 | 165 | 59 |  | TO-252 | Trench MOS | Mass Production
305 | VSP003N08HS-G | NMOS | NO | 80 | ±25 | 2.4~3.6 | 50 | 139 | 2.4 | -- | -- | -- | 4925 | 2440 | 35 | 88 |  | PDFN5060X | SGT | Mass Production
306 | VS8401AMH | NMOS | NO | 80 | ±25 | 2.6~3.6 | 130 | 375 | 2.8 | -- | -- | -- | 15365 | 810 | 635 | 235 |  | TO-263 | Trench MOS | Mass Production
307 | VS8401ATH | NMOS | NO | 80 | ±25 | 2.6~3.6 | 130 | 375 | 2.8 | -- | -- | -- | 15365 | 810 | 635 | 235 |  | TO-220AB | Trench MOS | Mass Production
308 | VSM002N08HS-G | NMOS | NO | 80 | ±20 | 2.5~3.5 | 135 | 214 | 3.2 | -- | -- | -- | 6125 | 820 | 20 | 106 |  | TO-263 | SGT | Mass Production
309 | VS8401AMH6 | NMOS | NO | 80 | ±25 | 2.6~3.6 | 140 | 375 | 2.3 | -- | -- | -- | 15835 | 795 | 620 | 232 |  | TO-263-6L | Trench MOS | Mass Production
310 | VS8402AMH | NMOS | NO | 80 | ±25 | 2.6~3.6 | 160 | 259 | 4.5 | -- | -- | -- | 8655 | 480 | 350 | 144 |  | TO-263 | Trench MOS | Mass Production
311 | VS8402ATH | NMOS | NO | 80 | ±25 | 2.6~3.6 | 160 | 259 | 4.5 | -- | -- | -- | 8655 | 480 | 350 | 144 |  | TO-220AB | Trench MOS | Mass Production
312 | VSK003N08HS-G | NMOS | NO | 80 | ±25 | 2.4~3.6 | 240 | 231 | 2.4 | -- | -- | -- | 4895 | 2415 | 35 | 86 |  | TOLL | SGT | Mass Production
313 | VSK002N08HC-G | NMOS | NO | 80 | ±25 | 2.3~3.3 | 255 | 283 | 1.3 | -- | -- | -- | 12310 | 2670 | 45 | 204 |  | TOLL | SGT | Mass Production
314 | VSP005NE8HS-G | NMOS | NO | 85 | ±20 | 2.6~3.6 | 78 | 66 | 5 | -- | -- | -- | 3765 | 675 | 25 | 57 |  | PDFN5x6 | SGT | Mass Production
315 | VSF005NE8HS-G | NMOS | NO | 85 | ±20 | 2.6~3.6 | 78 | 74 | 5.2 | -- | -- | -- | 3825 | 670 | 20 | 58 |  | TO-220F | SGT | Mass Production
316 | VSD005NE8HS-G | NMOS | NO | 85 | ±20 | 2.5~3.5 | 90 | 288 | 5.3 | -- | -- | -- | 3895 | 665 | 15 | 57 |  | TO-252 | SGT | Mass Production
317 | VST005NE8HS-G | NMOS | NO | 85 | ±20 | 2.5~3.5 | 124 | 150 | 4.9 | -- | -- | -- | 3695 | 1225 | 35 | 57 |  | TO-220AB | SGT | Mass Production
318 | VSM005NE8HS-G | NMOS | NO | 85 | ±20 | 2.5~3.5 | 124 | 150 | 4.9 | -- | -- | -- | 3695 | 1225 | 35 | 57 |  | TO-263 | SGT | Mass Production
319 | VS8852GMH | NMOS | NO | 85 | ±20 | 2.5~3.5 | 135 | 214 | 3.3 | -- | -- | -- | 3800 | 960 | 25 | 67 |  | TO-263 | SGT | New
320 | VST003NE8HC-G | NMOS | NO | 85 | ±20 | 2.5~3.5 | 135 | 250 | 3 | -- | -- | -- | 7710 | 1330 | 40 | 113 |  | TO-220AB | SGT | Mass Production
321 | VSM003NE8HC-G | NMOS | NO | 85 | ±20 | 2.5~3.5 | 135 | 250 | 3 | -- | -- | -- | 7710 | 1330 | 40 | 113 |  | TO-263 | SGT | Mass Production
322 | VS8852GPH | NMOS | NO | 85 | ±20 | 2.5~3.5 | 160 | 231 | 2.8 | -- | -- | -- | 3900 | 1000 | 35 | 65 |  | PDFN5x6 | SGT | Mass Production
323 | VS8801GTH | NMOS | NO | 85 | ±20 | 2.6~3.6 | 195 | 577 | 1.8 | -- | -- | -- | 11385 | 2255 | 80 | 171 |  | TO-220AB | SGT | Mass Production
324 | VS8801GMH | NMOS | NO | 85 | ±20 | 2.6~3.6 | 195 | 577 | 1.8 | -- | -- | -- | 11385 | 2255 | 80 | 171 |  | TO-263 | SGT | Mass Production
325 | VS8801GKH | NMOS | NO | 85 | ±20 | 2.5~3.5 | 325 | 577 | 1.2 | -- | -- | -- | 11370 | 2290 | 85 | 175 |  | TOLL | SGT | Mass Production
326 | VS1850GL | NMOS | NO | 100 | ±20 | 1.2~2.3 | 2.1 | 1.1 | 95 | 125 | -- | -- | 155 | 40 | 5 | 4 | 2.1 | SOT23-3L | SGT | Mass Production
327 | VS1850GH | NMOS | NO | 100 | ±20 | 1.2~2.3 | 2.5 | 1.5 | 95 | 125 | -- | -- | 155 | 40 | 5 | 4 | 2.1 | SOT23-6L | SGT | Mass Production
328 | VSR100N10MS | NMOS | NO | 100 | ±20 | 1.2~2.4 | 3.1 | 3.5 | 121 | 135 | -- | -- | 1180 | 20 | 15 | 21 | 9.6 | SOT89 | Trench MOS | New
329 | VS1850GE | NMOS | NO | 100 | ±20 | 1.3~2.4 | 7.4 | 14 | 100 | 140 | -- | -- | 160 | 45 | 5 | 3.9 | 2 | PDFN3333 | SGT | Mass Production
330 | VS1850GD | NMOS | NO | 100 | ±20 | 1.3~2.4 | 7.6 | 28 | 105 | 140 | -- | -- | 150 | 30 | 5 | 3.6 | 2.2 | TO-252 | SGT | Mass Production
331 | VSD050N10MC-G | NMOS | NO | 100 | ±20 | 1.2~2.3 | 8 | 43 | 51 | 68 | -- | -- | 280 | 60 | 3 | 7.8 | 3.9 | TO-252 | SGT | Mass Production
332 | VSF050N10MC-G | NMOS | NO | 100 | ±20 | 1.2~2.3 | 8 | 21 | 55 | 74 | -- | -- | 280 | 60 | 3 | 7.8 | 3.9 | TO-220F | SGT | Mass Production
333 | VSO014N10MS | NMOS | NO | 100 | ±20 | 1.0~2.5 | 10 | 3.1 | 15 | 16 | -- | -- | 6570 | 210 | 190 | 109 |  | SOP8 | Trench MOS | Mass Production
334 | VS11606GSM | NMOS | NO | 100 | ±20 | 1.4~2.5 | 11 | 3 | 8.5 | 11 | -- | -- | 1570 | 430 | 10 | 26 | 12 | SOP8 | SGT | New
335 | VL11R10NM | NMOS | NO | 100 | ±20 | 1.4~2.4 | 12 | 3 | 11 | 13.5 | -- | -- | 1430 | 445 | 15 | 24 | 12 | SOP8 | SGT | New
336 | VSI100N10MS | NMOS | NO | 100 | ±20 | 1.2~2.5 | 13 | 65 | 105 | 115 | -- | -- | 1025 | 20 | 15 | 21 | 10 | TO-251 | Trench MOS | New
337 | VS1804GSM | NMOS | NO | 100 | ±20 | 1.3~2.4 | 14 | 3 | 6.5 | 8.2 | -- | -- | 2625 | 620 | 15 | 41 | 20 | SOP8 | SGT | Mass Production
338 | VS1605ASM | NMOS | NO | 100 | ±20 | 1.3~2.4 | 14 | 3 | 6.3 | 9 | -- | -- | 2310 | 395 | 20 | 40 | 21 | SOP8 | SGT | Mass Production
339 | VSO007N10MS-G | NMOS | NO | 100 | ±20 | 1.2~2.3 | 17 | 3.1 | 6.4 | 10 | -- | -- | 2600 | 1060 | 35 | 36 | 18 | SOP8 | SGT | Mass Production
340 | VSE025N10HS | NMOS | NO | 100 | ±25 | 2.5~3.5 | 28 | 48 | 24 | -- | -- | -- | 2200 | 105 | 65 | 39 |  | PDFN3333 | Trench MOS | Mass Production
341 | VSD025N10HS | NMOS | NO | 100 | ±25 | 2.5~3.5 | 30 | 83 | 26 | -- | -- | -- | 2180 | 100 | 60 | 38 |  | TO-252 | Trench MOS | Mass Production
342 | VST025N10HS | NMOS | NO | 100 | ±25 | 2.5~3.5 | 32 | 94 | 26 | -- | -- | -- | 2180 | 100 | 60 | 38 |  | TO-220AB | Trench MOS | New
343 | VSP011N10HS-G | NMOS | NO | 100 | ±25 | 2.4~3.4 | 37 | 36 | 11 | -- | -- | -- | 1710 | 225 | 5 | 27 |  | PDFN5x6 | SGT | Mass Production
344 | VSP010N10MS-G | NMOS | NO | 100 | ±20 | 1.2~2.3 | 42 | 35 | 8.2 | 11.5 | -- | -- | 1690 | 295 | 10 | 32 | 17 | PDFN5x6 | SGT | Mass Production
345 | VSE011N10HS-G | NMOS | NO | 100 | ±20 | 2.6~3.6 | 45 | 41 | 11 | -- | -- | -- | 1335 | 720 | 28 | 21 |  | PDFN3333 | SGT | Mass Production
346 | VS11606GEM | NMOS | NO | 100 | ±20 | 1.4~2.5 | 48 | 104 | 8.5 | 11 | -- | -- | 1540 | 470 | 15 | 24 | 12 | PDFN3333 | SGT | New
347 | VSP004N10MS-K | NMOS | NO | 100 | ±20 | 1.4~2.3 | 50 | 74 | 5 | 6.9 | -- | -- | 3100 | 1415 | 35 | 49 | 25 | PDFN5x6 | SGT | Mass Production
348 | VS11606GFM | NMOS | NO | 100 | ±20 | 1.4~2.5 | 50 | 54 | 9 | 11.5 | -- | -- | 1525 | 415 | 10 | 25 | 12 | TO-220F | SGT | New
349 | VSP004N10MSC-K | NMOS | NO | 100 | ±20 | 1.3~2.4 | 54 | 40 | 5.9 | 7.8 | -- | -- | 2920 | 550 | 15 | 47 | 24 | PDFN5060X | SGT | Mass Production
350 | VS18606GPM | NMOS | NO | 100 | ±20 | 1.4~2.4 | 60 | 78 | 9 | 12 | -- | -- | 1450 | 480 | 15 | 23 | 11 | PDFN5x6 | SGT | New
351 | VS1602GPH | NMOS | NO | 100 | ±20 | 2.3~3.3 | 60 | 50 | 3.4 | -- | -- | -- | 5850 | 1070 | 45 | 89 |  | PDFN5060X | SGT | Mass Production
352 | VS1605ABM | NMOS | NO | 100 | ±20 | 1.3~2.4 | 60 | 78 | 6.2 | 9 | -- | -- | 2320 | 395 | 20 | 41 | 22 | TDFN3333 | SGT | Mass Production
353 | VS11606GTM | NMOS | NO | 100 | ±20 | 1.4~2.5 | 66 | 125 | 8.5 | 11 | -- | -- | 1535 | 430 | 10 | 25 | 12 | TO-220AB | SGT | New
354 | VS1804GFH | NMOS | NO | 100 | ±20 | 2.0~3.5 | 60 | 54 | 6.2 | -- | -- | -- | 1980 | 750 | 15 | 30 |  | TO-220F | SGT | Mass Production
355 | VS11606GPM | NMOS | NO | 100 | ±20 | 1.3~2.4 | 69 | 104 | 8.5 | 11 | -- | -- | 1540 | 470 | 15 | 24 | 12 | PDFN5x6 | SGT | New
356 | VS11606GDM | NMOS | NO | 100 | ±20 | 1.4~2.5 | 73 | 153 | 9 | 11.5 | -- | -- | 1585 | 415 | 10 | 25 | 12 | TO-252 | SGT | New
357 | VSP003N10HS-K | NMOS | NO | 100 | ±20 | 2.3~3.3 | 80 | 50 | 3.4 | -- | -- | -- | 5145 | 950 | 40 | 89 |  | PDFN5060X | SGT | Mass Production
358 | VSP007N10MS-G | NMOS | NO | 100 | ±20 | 1.5~2.5 | 85 | 69 | 5.7 | 7.5 | -- | -- | 2680 | 1020 | 35 | 40 | 20 | PDFN5x6 | SGT | Mass Production
359 | VS1605APM | NMOS | NO | 100 | ±20 | 1.4~2.4 | 86 | 114 | 6.3 | 9.4 | -- | -- | 2330 | 400 | 15 | 41 | 21 | PDFN5x6 | SGT | Mass Production
360 | VS1804GTH | NMOS | NO | 100 | ±20 | 2.0~3.5 | 88 | 125 | 6.2 | -- | -- | -- | 1930 | 705 | 15 | 30 |  | TO-220AB | SGT | Mass Production
361 | VS1804GMH | NMOS | NO | 100 | ±20 | 2.0~3.5 | 88 | 125 | 6.2 | -- | -- | -- | 1930 | 705 | 15 | 30 |  | TO-263 | SGT | Mass Production
362 | VS1804GPH | NMOS | NO | 100 | ±25 | 2.0~3.5 | 90 | 114 | 6 | 7.5 | -- | -- | 2060 | 620 | 20 | 32 |  | PDFN5x6 | SGT | Mass Production
363 | VS1804GDH | NMOS | NO | 100 | ±25 | 2.0~3.5 | 90 | 136 | 6.2 | -- | -- | -- | 1950 | 720 | 15 | 30 |  | TO-252 | SGT | New
364 | VS1804GTM | NMOS | NO | 100 | ±20 | 1.3~2.4 | 90 | 136 | 6 | 7.5 | -- | -- | 2670 | 680 | 15 | 42 | 20 | TO-220AB | SGT | Mass Production
365 | VS1804GDM | NMOS | NO | 100 | ±20 | 1.3~2.4 | 92 | 136 | 6 | 7.5 | -- | -- | 2700 | 500 | 15 | 42 | 20 | TO-252 | SGT | Mass Production
366 | VS1804GPM | NMOS | NO | 100 | ±20 | 1.3~2.4 | 94 | 114 | 5.4 | 7 | -- | -- | 2660 | 600 | 20 | 41 | 20 | PDFN5x6 | SGT | Mass Production
367 | VSI007N10MS3-G | NMOS | NO | 100 | ±20 | 1.5~2.5 | 95 | 107 | 6 | 7.5 | -- | -- | 2665 | 1070 | 35 | 35 | 17.6 | QIPAK | SGT | Mass Production
368 | VSD007N10MS-G | NMOS | NO | 100 | ±20 | 1.5~2.5 | 95 | 107 | 6 | 7.5 | -- | -- | 2665 | 1070 | 35 | 35 | 17.6 | TO-252 | SGT | Mass Production
369 | VS1602GFH | NMOS | NO | 100 | ±20 | 2.6~3.6 | 90 | 69 | 3.8 | -- | -- | -- | 5950 | 895 | 25 | 88 |  | TO-220F | SGT | Mass Production
370 | VS1605ATM | NMOS | NO | 100 | ±20 | 1.3~2.4 | 94 | 160 | 6.3 | 9 | -- | -- | 2285 | 375 | 10 | 39 | 20 | TO-220AB | SGT | Mass Production
371 | VS4410AT | NMOS | NO | 100 | ±25 | 2.6~3.6 | 125 | 313 | 6.3 | -- | -- | -- | 8215 | 335 | 255 |  |  | TO-220AB | Trench MOS | Mass Production
372 | VSP004N10MSC-G | NMOS | NO | 100 | ±20 | 1.4~2.4 | 120 | 125 | 4.8 | 6.7 | -- | -- | 4240 | 1600 | 35 | 56 | 26 | PDFN5060X | SGT | Mass Production
373 | VS18208GPM | NMOS | NO | 100 | ±20 | 1.6~2.7 | 120 | 174 | 3.8 | 5.6 | -- | -- | 4010 | 995 | 25 | 58 | 27 | PDFN5x6 | SGT | New
374 | VSP003N10HS-G | NMOS | NO | 100 | ±20 | 2.3~3.9 | 125 | 114 | 3.8 | -- | -- | -- | 3645 | 1940 | 35 | 47 |  | PDFN5x6 | SGT | Mass Production
375 | VS1602GTH | NMOS | NO | 100 | ±20 | 2.5~3.5 | 130 | 250 | 3.6 | -- | -- | -- | 5195 | 875 | 30 | 91 |  | TO-220AB | SGT | Mass Production
376 | VS1602GMH | NMOS | NO | 100 | ±20 | 2.5~3.5 | 130 | 250 | 3.6 | -- | -- | -- | 5195 | 875 | 30 | 91 |  | TO-263 | SGT | Mass Production
377 | VS1401AMH | NMOS | NO | 100 | ±25 | 2.4~3.6 | 130 | 375 | 4.5 | -- | -- | -- | 14755 | 665 | 495 | 232 |  | TO-263 | Trench MOS | Mass Production
378 | VS1401ATH | NMOS | NO | 100 | ±25 | 2.4~3.6 | 130 | 375 | 4.5 | -- | -- | -- | 14755 | 665 | 495 | 232 |  | TO-220AB | Trench MOS | Mass Production
379 | VSP004N10MS-G | NMOS | NO | 100 | ±20 | 1.4~2.4 | 135 | 125 | 3.8 | 5.7 | -- | -- | 4240 | 1600 | 35 | 56 | 26 | PDFN5060X | SGT | Mass Production
380 | VSP003N10MS-G | NMOS | NO | 100 | ±20 | 1.3~2.4 | 100 | 78 | 3 | 4.3 | -- | -- | 4135 | 835 | 30 | 66 | 34 | PDFN5x6 | SGT | Mass Production
381 | VST004N10MS-G | NMOS | NO | 100 | ±20 | 1.4~2.5 | 155 | 176 | 4.2 | 6.5 | -- | -- | 4225 | 1610 | 35 | 56 | 26 | TO-220AB | SGT | Mass Production
382 | VSP2R8N10HSP-G | NMOS | NO | 100 | ±20 | 2.3~3.3 | 160 | 298 | 2.8 | -- | -- | -- | 3905 | 1355 | 35 | 62 |  | PDFN5x6 | SGT | Mass Production
383 | VS11240GPHT | NMOS | NO | 100 | ±20 | 2.3~3.4 | 170 | 231 | 3 | -- | -- | -- | 3620 | 1130 | 30 | 52 |  | PDFN5x6 | SGT | New
384 | VS1696GTH | NMOS | NO | 100 | ±20 | 2.4~3.4 | 180 | 417 | 2.2 | -- | -- | -- | 13510 | 2025 | 55 | 177 |  | TO-220AB | SGT | Mass Production
385 | VS1696GMH | NMOS | NO | 100 | ±20 | 2.4~3.4 | 180 | 417 | 2.2 | -- | -- | -- | 13510 | 2025 | 55 | 177 |  | TO-263 | SGT | Mass Production
386 | VST3R2N10HS-G | NMOS | NO | 100 | ±25 | 2.5~3.5 | 180 | 300 | 3 | -- | -- | -- | 7300 | 1060 | 30 | 120 | -- | TO-220AB | SGT | Mass Production
387 | VSM3R2N10HS-G | NMOS | NO | 100 | ±25 | 2.5~3.5 | 180 | 300 | 3 | -- | -- | -- | 7300 | 1060 | 30 | 120 | -- | TO-263 | SGT | Mass Production
388 | VSP2R8N10HS-G | NMOS | NO | 100 | ±20 | 2.5~3.5 | 195 | 216 | 2.3 | -- | -- | -- | 3965 | 1370 | 40 | 63 |  | PDFN5060X | SGT | Mass Production
389 | VS1696GUH | NMOS | NO | 100 | ±20 | 2.5~3.5 | 195 | 375 | 2.1 | -- | -- | -- | 10450 | 1875 | 70 | 172 |  | TO-247 | SGT | Mass Production
390 | VS1893GMH | NMOS | NO | 100 | ±20 | 2.5~3.5 | 195 | 283 | 1.8 | -- | -- | -- | 7590 | 2795 | 35 | 111 |  | TO-263 | SGT | New
391 | VS1891GTH | NMOS | NO | 100 | ±20 | 2.5~3.5 | 195 | 536 | 1.8 | -- | -- | -- | 12560 | 1810 | 30 | 200 |  | TO-220AB | SGT | Mass Production
392 | VS1891GMH | NMOS | NO | 100 | ±20 | 2.5~3.5 | 195 | 536 | 1.8 | -- | -- | -- | 12560 | 1810 | 30 | 200 |  | TO-263 | SGT | Mass Production
393 | VS11170GMH | NMOS | NO | 100 | ±25 | 2.0~3.5 | 195 | 283 | 2.4 | -- | -- | -- | 5335 | 1795 | 30 | 72 |  | TO-263 | SGT | New
394 | VSD2R8N10HS2-G | NMOS | NO | 100 | ±20 | 2.5~3.5 | 200 | 306 | 2.6 | -- | -- | -- | 3960 | 1290 | 30 | 62 |  | PTO-252 | SGT | Mass Production
395 | VSK3R2N10HS-G | NMOS | NO | 100 | ±20 | 2.5~3.5 | 200 | 326 | 3 | -- | -- | -- | 7860 | 1045 | 35 | 120 |  | TOLL | SGT | Mass Production
396 | VS1891GMH6 | NMOS | NO | 100 | ±20 | 2.5~3.5 | 225 | 395 | 1.8 | -- | -- | -- | 12995 | 1790 | 40 | 198 |  | TO-263-6L | SGT | Mass Production
397 | VS1890GUH | NMOS | NO | 100 | ±20 | 2.4~3.6 | 260 | 375 | 1.6 | -- | -- | -- | 8175 | 1630 | 20 | 131 |  | TO-247 | SGT | Mass Production
398 | VS1891GUH | NMOS | NO | 100 | ±20 | 2.5~3.5 | 260 | 441 | 1.8 | -- | -- | -- | 12375 | 1785 | 40 | 196 |  | TO-247 | SGT | Mass Production
399 | VS1696GKH | NMOS | NO | 100 | ±20 | 2.4~3.4 | 270 | 652 | 1.8 | -- | -- | -- | 13090 | 2425 | 85 | 182 |  | TOLL | SGT | Mass Production
400 | VS1893GKH | NMOS | NO | 100 | ±20 | 2.5~3.5 | 283 | 313 | 1.5 | -- | -- | -- | 7640 | 2915 | 35 | 112 |  | TOLL | SGT | New
401 | VS320N10AU | NMOS | NO | 100 | ±25 | 2.6~3.6 | 320 | 500 | 2.6 | -- | -- | -- | 31305 | 1335 | 430 | 452 |  | TO-247 | Trench MOS | Mass Production
402 | VS1891GKH | NMOS | NO | 110 | ±20 | 2.5~3.5 | 325 | 536 | 1.5 | -- | -- | -- | 12560 | 1810 | 40 | 203 |  | TOLL | SGT | Mass Production
403 | VS1890GKH | NMOS | NO | 110 | ±20 | 2.6~3.6 | 325 | 500 | 1.3 | -- | -- | -- | 8625 | 2885 | 45 | 137 |  | TOLL | SGT | Mass Production
404 | VSP012N12MS-G | NMOS | NO | 120 | ±20 | 1.4~2.5 | 42 | 45 | 10 | 12.5 | -- | -- | 2820 | 345 | 15 | 47 | 24 | PDFN5x6 | SGT | Mass Production
405 | VSP012N12HS-G | NMOS | NO | 120 | ±20 | 2.5~3.5 | 45 | 48 | 10 | -- | -- | -- | 2460 | 355 | 10 | 41 |  | PDFN5x6 | SGT | Mass Production
406 | VSP007N12HS-G | NMOS | NO | 120 | ±20 | 2.4~3.4 | 57 | 50 | 6.5 | -- | -- | -- | 4080 | 570 | 20 | 66 |  | PDFN5060X | SGT | Mass Production
407 | VSP007N12MS-G | NMOS | NO | 120 | ±20 | 1.3~2.4 | 60 | 104 | 6.5 | 8.2 | -- | -- | 4800 | 545 | 20 | 72 | 37 | PDFN5060X | SGT | Mass Production
408 | VSF012N12MS-G | NMOS | NO | 120 | ±20 | 1.4~2.5 | 66 | 114 | 10 | 13 | -- | -- | 2820 | 340 | 10 | 46 | 24 | TO-220F | SGT | Mass Production
409 | VST012N12MS-G | NMOS | NO | 120 | ±20 | 1.4~2.5 | 90 | 242 | 10 | 12 | -- | -- | 2820 | 345 | 15 | 47 | 24 | TO-220AB | SGT | Mass Production
410 | VST012N12HS-G | NMOS | NO | 120 | ±20 | 2.5~3.5 | 90 | 214 | 10 | -- | -- | -- | 2265 | 350 | 15 | 41 |  | TO-220AB | SGT | Mass Production
411 | VSP009N12HS-G | NMOS | NO | 120 | ±20 | 2.0~3.5 | 105 | 189 | 6.5 | -- | -- | -- | 2715 | 435 | 10 | 39 |  | PDFN5x6 | SGT | New
412 | VSM007N12HS-G | NMOS | NO | 120 | ±20 | 2.5~3.5 | 110 | 234 | 6.5 | -- | -- | -- | 3735 | 545 | 15 | 64 |  | TO-263 | SGT | Mass Production
413 | VST007N12MS-G | NMOS | NO | 120 | ±20 | 1.3~2.4 | 110 | 231 | 6.5 | 8.2 | -- | -- | 4800 | 545 | 20 | 72 | 37 | TO-220AB | SGT | Mass Production
414 | VS12847GPHT | NMOS | NO | 120 | ±20 | 1.4~2.4 | 170 | 338 | 4.3 | 7 | -- | -- | 3990 | 580 | 15 | 58 | 27 | PDFN5060X | SGT | New
415 | VSD060N15MS-G | NMOS | NO | 150 | ±20 | 1.3~2.4 | 28 | 167 | 63 | 70 | -- | -- | 805 | 60 | 5 | 15 | 8 | TO-252 | SGT | Mass Production
416 | VSP015N15HS-G | NMOS | NO | 150 | ±25 | 2.5~3.5 | 40 | 57 | 14.5 | -- | -- | -- | 2925 | 225 | 15 | 41 |  | PDFN5060X | SGT | Mass Production
417 | VSP009N15HS-G | NMOS | NO | 150 | ±25 | 2.6~3.6 | 60 | 125 | 9.5 | -- | -- | -- | 4360 | 340 | 10 | 56 |  | PDFN5060X | SGT | Mass Production
418 | VST013N15HS-G | NMOS | NO | 150 | ±20 | 2.0~3.0 | 65 | 224 | 15 | -- | -- | -- | 3675 | 215 | 10 | 58 |  | TO-220AB | SGT | Mass Production
419 | VST015N15HS-G | NMOS | NO | 150 | ±25 | 2.5~3.5 | 66 | 188 | 14.5 | -- | -- | -- | 2925 | 225 | 15 | 41 |  | TO-220AB | SGT | Mass Production
420 | VSM015N15HS-G | NMOS | NO | 150 | ±25 | 2.5~3.5 | 66 | 188 | 14.5 | -- | -- | -- | 2925 | 225 | 15 | 41 |  | TO-263 | SGT | Mass Production
421 | VSD015N15HS-G | NMOS | NO | 150 | ±25 | 2.5~3.5 | 80 | 278 | 14.5 | -- | -- | -- | 2925 | 225 | 15 | 41 |  | TO-252 | SGT | Mass Production
422 | VSP9R5N15HS-G | NMOS | NO | 150 | ±25 | 2.5~3.5 | 96 | 236 | 10 | -- | -- | -- | 2125 | 345 | 15 | 32 |  | PDFN5060X | SGT | Mass Production
423 | VSK009N15HS-G | NMOS | NO | 150 | ±25 | 2.6~3.6 | 100 | 250 | 9.2 | -- | -- | -- | 4265 | 340 | 10 | 55 |  | TOLL | SGT | Mass Production
424 | VST009N15HS-G | NMOS | NO | 150 | ±25 | 2.5~3.5 | 105 | 288 | 9.5 | -- | -- | -- | 4180 | 325 | 10 | 61 |  | TO-220AB | SGT | Mass Production
425 | VSM008N15HS-G | NMOS | NO | 150 | ±25 | 2.5~3.5 | 124 | 349 | 7.2 | -- | -- | -- | 5470 | 420 | 10 | 84 |  | TO-263 | SGT | Mass Production
426 | VST008N15HS-G | NMOS | NO | 150 | ±25 | 2.5~3.5 | 128 | 349 | 7.4 | -- | -- | -- | 6050 | 425 | 10 | 81 |  | TO-220AB | SGT | Mass Production
427 | VSU006N15HS-G | NMOS | NO | 150 | ±25 | 2.5~3.5 | 170 | 484 | 5.6 | -- | -- | -- | 7630 | 605 | 20 | 115 |  | TO-247 | SGT | Mass Production
428 | VST004N15HS-G | NMOS | NO | 150 | ±25 | 2.5~3.5 | 195 | 517 | 4.4 | -- | -- | -- | 9385 | 725 | 15 | 139 |  | TO-220AB | SGT | Mass Production
429 | VSM004N15HS-G | NMOS | NO | 150 | ±25 | 2.5~3.5 | 195 | 517 | 4.2 | -- | -- | -- | 11230 | 750 | 15 | 148 |  | TO-263 | SGT | Mass Production
430 | VST006N15HS-G | NMOS | NO | 150 | ±25 | 2.6~3.6 | 195 | 577 | 5.7 | -- | -- | -- | 7950 | 610 | 15 | 120 |  | TO-220AB | SGT | Mass Production
431 | VSM006N15HS-G | NMOS | NO | 150 | ±25 | 2.6~3.6 | 195 | 577 | 5.7 | -- | -- | -- | 7950 | 610 | 15 | 120 |  | TO-263 | SGT | Mass Production
432 | VSU004N15HS-G | NMOS | NO | 150 | ±25 | 2.5~3.5 | 205 | 517 | 4.2 | -- | -- | -- | 9325 | 730 | 20 | 142 |  | TO-247 | SGT | Mass Production
433 | VSM004N15HS6-G | NMOS | NO | 150 | ±25 | 2.5~3.5 | 220 | 517 | 3.9 | -- | -- | -- | 11230 | 750 | 15 | 148 |  | TO-263-6L | SGT | New
434 | VSK006N15HS-G | NMOS | NO | 150 | ±25 | 2.6~3.6 | 225 | 652 | 4.7 | -- | -- | -- | 7950 | 610 | 15 | 120 |  | TOLL | SGT | Mass Production
435 | VSK004N15HS-G | NMOS | NO | 150 | ±25 | 2.5~3.5 | 295 | 938 | 3.9 | -- | -- | -- | 10585 | 745 | 15 | 143 |  | TOLL | SGT | Mass Production
436 | VST070N20HS | NMOS | NO | 200 | ±20 | 2.8~3.8 | 29 | 188 | 60 | -- | -- | -- | 2485 | 85 | 40 | 46 |  | TO-220AB | Trench MOS | New
437 | VSD070N20HS | NMOS | NO | 200 | ±20 | 2.8~3.8 | 36 | 278 | 58 | -- | -- | -- | 2440 | 80 | 40 | 46 |  | TO-252 | Trench MOS | New
438 | VSI070N20HS | NMOS | NO | 200 | ±20 | 2.8~3.8 | 36 | 278 | 58 | -- | -- | -- | 2440 | 80 | 40 | 46 |  | TO-251Q | Trench MOS | New
439 | VST025N20HS-G | NMOS | NO | 200 | ±25 | 2.6~3.6 | 53 | 224 | 23 | -- | -- | -- | 1760 | 180 | 15 | 25 |  | TO-220AB | SGT | Mass Production
440 | VSP025N20HS-G | NMOS | NO | 200 | ±25 | 2.5~3.5 | 56 | 205 | 25 | -- | -- | -- | 1765 | 190 | 20 | 26 |  | PDFN5060X | SGT | Mass Production
441 | VSU012N20HS-G | NMOS | NO | 200 | ±20 | 2.6~3.6 | 112 | 417 | 10 | -- | -- | -- | 4285 | 390 | 20 | 60 |  | TO-247 | SGT | Mass Production
442 | VSK012N20HS-G | NMOS | NO | 200 | ±20 | 2.6~3.6 | 132 | 577 | 9.4 | -- | -- | -- | 4380 | 405 | 20 | 60 |  | TOLL | SGT | Mass Production
443 | VST012N20HS-G | NMOS | NO | 200 | ±20 | 2.6~3.6 | 150 | 750 | 10 | -- | -- | -- | 4650 | 410 | 20 | 62 |  | TO-220AB | SGT | Mass Production
444 | VSM012N20HS-G | NMOS | NO | 200 | ±20 | 2.6~3.6 | 150 | 750 | 10 | -- | -- | -- | 4650 | 410 | 20 | 62 |  | TO-263 | SGT | Mass Production
445 | VSU007N20HS-G | NMOS | NO | 200 | ±25 | 3.5~4.5 | 162 | 652 | 7 | -- | -- | -- | 10600 | 585 | 25 | 127 |  | TO-247 | SGT | New
446 | VSV5R8N20HS-G | NMOS | NO | 200 | ±20 | 2.5~3.5 | 180 | 750 | 5.2 | -- | -- | -- | 8685 | 780 | 40 | 124 |  | TO-3P | SGT | Mass Production
447 | VSU010N25HS-G | NMOS | NO | 250 | ±25 | 3.3~4.3 | 146 | 625 | 9.5 | -- | -- | -- | 10055 | 485 | 20 | 124 |  | TO-247 | SGT | Mass Production
448 | VS5N50AD | NMOS | NO | 500 | ±30 | 2.6~3.8 | 5 | 57 | 1500 | -- | -- | -- | 500 | 50 | 7 | 11 |  | TO-252 | Planar MOS | Mass Production
449 | VS5N50AT | NMOS | NO | 500 | ±30 | 2.5~3.8 | 5 | 63 | 1450 | -- | -- | -- | 500 | 55 | 7 | 11 |  | TO-220AB | Planar MOS | Mass Production
450 | VS5N50ATD | NMOS | NO | 500 | ±30 | 2.5~3.8 | 5 | 63 | 1450 | -- | -- | -- | 500 | 55 | 7 | 11 |  | TO-263 | Planar MOS | Mass Production
451 | VS7N50AD-F | NMOS | NO | 500 | ±30 | 3.0~5.0 | 7 | 162 | 1100 | -- | -- | -- | 505 | 20 | 2 | 13 |  | TO-252 | Planar MOS | New
452 | VS2N60AZ | NMOS | NO | 600 | ±30 | 2.4~3.7 | 2 | 2.5 | 5000 | -- | -- | -- | 210 | 25 | 5 | 5.4 |  | SOT223 | Planar MOS | Mass Production
453 | VS2N60AD-F | NMOS | NO | 600 | ±30 | 2.0~4.0 | 2 | 45 | 4200 | -- | -- | -- | 205 | 5 | 0.2 | 6.8 |  | TO-252 | Planar MOS | Mass Production
454 | VS3N60AD-F | NMOS | NO | 600 | ±30 | 2.0~4.0 | 3 | 63 | 2600 | -- | -- | -- | 340 | 10 | 0.5 | 10 |  | TO-252 | Planar MOS | Mass Production
455 | VS5N60AD-F | NMOS | NO | 600 | ±30 | 2.0~4.0 | 5 | 114 | 1700 | -- | -- | -- | 550 | 15 | 1 | 15 |  | TO-252 | Planar MOS | Mass Production
456 | VSF400N60HS | NMOS | NO | 650 | ±30 | 2.4~3.6 | 11 | 25 | 315 | -- | -- | -- | 780 | 710 | 10 | 18 |  | TO-220F | SJ MOS | Mass Production
457 | VSF400N60HS2 | NMOS | NO | 600 | ±30 | 2.4~3.6 | 11 | 25 | 315 | -- | -- | -- | 780 | 710 | 10 | 18 |  | TO-220WF | SJ MOS | Mass Production
458 | VSD400N60HS | NMOS | NO | 600 | ±30 | 2.4~3.6 | 11 | 69 | 360 | -- | -- | -- | 785 | 630 | 10 | 18 |  | TO-252 | SJ MOS | Mass Production
459 | VSF60R099HS-F | NMOS | NO | 600 | ±30 | 3.5~4.5 | 19 | 89 | 89 | -- | -- | -- | 2575 | 40 | 2 | 51 | -- | TO-220F | SJ MOS | Mass Production
460 | VSF60R070HS-F | NMOS | NO | 600 | ±30 | 3.5~4.5 | 25 | 114 | 62 | -- | -- | -- | 3640 | 55 | 1 | 71 |  | TO-220F | SJ MOS | Mass Production
461 | VSU60R099HS-F | NMOS | NO | 600 | ±30 | 3.5~4.5 | 28 | 208 | 89 | -- | -- | -- | 2565 | 40 | 2 | 51 | -- | TO-247 | SJ MOS | Mass Production
462 | VSU60R070HS-F | NMOS | NO | 600 | ±30 | 3.5~4.5 | 39 | 272 | 61 | -- | -- | -- | 3625 | 55 | 1 | 71 |  | TO-247 | SJ MOS | Mass Production
463 | VSM60R099HS-F | NMOS | NO | 600 | ±30 | 3.5~4.5 | 32 | 250 | 89 | -- | -- | -- | 2585 | 40 | 2 | 52 | -- | TO-263 | SJ MOS | Mass Production
464 | VSM60R070HS-F | NMOS | NO | 600 | ±30 | 3.5~4.5 | 41 | 298 | 63 | -- | -- | -- | 3645 | 55 | 1 | 70 |  | TO-263 | SJ MOS | Mass Production
465 | VSU60R030HS-F | NMOS | NO | 600 | ±30 | 3.5~4.5 | 107 | 781 | 25 | -- | -- | -- | 8135 | 125 | 5 | 168 |  | TO-247 | SJ MOS | Mass Production
466 | VSU60R020HS-F | NMOS | NO | 600 | ±30 | 3.5~4.5 | 110 | 625 | 17 | -- | -- | -- | 12055 | 165 | 10 | 243 |  | TO-247 | SJ MOS | Mass Production
467 | VSF380N65HS | NMOS | NO | 650 | ±30 | 2.5~4.5 | 9.2 | 69 | 335 | -- | -- | -- | 615 | 20 | 2 | 17 |  | TO-220F | SJ MOS | Mass Production
468 | VSF280N65HS | NMOS | NO | 650 | ±30 | 2.4~3.4 | 11 | 74 | 235 | -- | -- | -- | 795 | 20 | 2 | 21 |  | TO-220F | SJ MOS | Mass Production
469 | VSF450N65FS | NMOS | NO | 650 | ±30 | 3.0~4.7 | 11 | 25 | 340 | -- | -- | -- | 815 | 405 | 13 | 18 |  | TO-220F | SJ MOS | Mass Production
470 | VSF180N65HS | NMOS | NO | 650 | ±30 | 2.5~4.5 | 15 | 89 | 150 | -- | -- | -- | 1225 | 35 | 2 | 32 |  | TO-220F | SJ MOS | Mass Production
471 | VSD280N65HS | NMOS | NO | 650 | ±30 | 2.5~4.5 | 17 | 192 | 265 | -- | -- | -- | 810 | 20 | 2 | 21 |  | TO-252 | SJ MOS | Mass Production
472 | VSA170N65HS3 | NMOS | YES | 650 | ±30 | 2.6~3.6 | 20 | 156 | 155 | -- | -- | -- | 1690 | 1655 | 35 | 29 |  | TDFN8x8 | SJ MOS | Mass Production
473 | VSM180N65HS | NMOS | NO | 650 | ±30 | 2.5~4.5 | 21 | 187 | 150 | -- | -- | -- | 1255 | 35 | 2 | 32 |  | TO-263 | SJ MOS | Mass Production
474 | VS7N65AD | NMOS | NO | 650 | ±30 | 2.4~3.4 | 7 | 179 | 1200 | -- | -- | -- | 1075 | 20 | 1 | 20 |  | TO-252 | Planar MOS | Mass Production
475 | VS7N65AI | NMOS | NO | 650 | ±30 | 2.8~3.8 | 7 | 132 | 1100 | -- | -- | -- | 1065 | 85 | 10 | 24 |  | TO-251SL | Planar MOS | Mass Production
476 | VS7N65AI2 | NMOS | NO | 650 | ±30 | 2.4~3.4 | 7 | 179 | 1200 | -- | -- | -- | 1075 | 20 | 1 | 20 |  | TO-251 | Planar MOS | Mass Production
477 | VS7N65AF | NMOS | NO | 650 | ±30 | 2.4~3.4 | 7 | 60 | 1100 | -- | -- | -- | 1130 | 20 | 2 | 21 |  | TO-220F | Planar MOS | Mass Production
478 | VS7N65AM | NMOS | NO | 650 | ±30 | 2.0~4.0 | 7 | 192 | 1200 | -- | -- | -- | 1110 | 20 | 0.5 | 19 |  | TO-263 | Planar MOS | Mass Production
479 | VS8N65AD-K | NMOS | NO | 650 | ±30 | 2.8~3.8 | 8 | 96 | 1100 | -- | -- | -- | 1055 | 90 | 10 | 22 |  | TO-252 | Planar MOS | Mass Production
480 | VS10N65AF | NMOS | NO | 650 | ±30 | 2.0~4.0 | 10 | 66 | 850 | -- | -- | -- | 1600 | 30 | 5 | 26 |  | TO-220F | Planar MOS | Mass Production
481 | VSA190N65HS3 | NMOS | NO | 650 | ±30 | 3.0~4.0 | 11 | 57 | 175 | -- | -- | -- | 1315 | 35 | 5 | 28 |  | TDFN8x8 | SJ MOS | New
482 | VSF190N65HS | NMOS | NO | 650 | ±30 | 3.2~4.2 | 14 | 89 | 165 | -- | -- | -- | 1350 | 25 | 1.5 | 28 |  | TO-220F | SJ MOS | Mass Production
483 | VSD380N65HS | NMOS | NO | 650 | ±30 | 2.5~4.5 | 15 | 192 | 326 | -- | -- | -- | 620 | 15 | 2 | 16.5 |  | TO-252 | SJ MOS | Mass Production
484 | VSF65R125HS | NMOS | NO | 650 | ±30 | 3.0~4.0 | 18 | 96 | 115 | -- | -- | -- | 2060 | 35 | 1 | 43 |  | TO-220F | SJ MOS | Mass Production
485 | VSU125N65HS | NMOS | NO | 650 | ±30 | 2.5~4.5 | 27 | 212 | 115 | -- | -- | -- | 2070 | 40 | 1 | 43 |  | TO-247 | SJ MOS | Mass Production
486 | VST085N65HS | NMOS | NO | 650 | ±25 | 2.5~3.5 | 50 | 568 | 72 | -- | -- | -- | 3390 | 95 | 2 | 57 |  | TO-220AB | SJ MOS | Mass Production
487 | VSU65R075HS-F | NMOS | NO | 650 | ±30 | 3.5~4.5 | 35 | 227 | 65 | -- | -- | -- | 3610 | 50 | 2 | 70 |  | TO-247 | SJ MOS | Mass Production
488 | VSU070N65HS3 | NMOS | NO | 650 | ±30 | 2.5~4.5 | 48 | 391 | 63 | -- | -- | -- | 3115 | 80 | 3 | 78 |  | TO-247 | SJ MOS | Mass Production
489 | VSU040N65HS4-F | NMOS | NO | 650 | ±30 | 3.0~5.0 | 75 | 543 | 35 | -- | -- | -- | 6420 | 90 | 5 | 130 |  | TO-247-4L | SJ MOS | Mass Production
490 | VSU040N65HS3 | NMOS | NO | 650 | ±30 | 2.5~3.5 | 78 | 568 | 35 | -- | -- | -- | 5570 | 135 | 10 | 139 |  | TO-247 | SJ MOS | Mass Production
491 | VSU040N65HS | NMOS | NO | 650 | ±30 | 2.9~3.9 | 85 | 625 | 34 | -- | -- | -- | 6315 | 100 | 5 | 132 |  | TO-247 | SJ MOS | Mass Production
492 | VSU040N65HS-F | NMOS | NO | 650 | ±30 | 3.2~4.2 | 85 | 625 | 35 | -- | -- | -- | 6445 | 100 | 5 | 133 |  | TO-247 | SJ MOS | Mass Production
493 | VSU030N65HS3-F | NMOS | NO | 650 | ±30 | 3.5~5 | 106 | 735 | 25 | -- | -- | -- | 8080 | 190 | 10 | 211 |  | TO-247 | SJ MOS | Mass Production
494 | VSU030N65HS4-F | NMOS | NO | 650 | ±30 | 3.0~4.5 | 106 | 735 | 25 | -- | -- | -- | 8570 | 190 | 20 | 211 |  | TO-247-4L | SJ MOS | Mass Production
495 | VSU65R022HS-F | NMOS | NO | 650 | ±30 | 3.5~4.5 | 118 | 658 | 18 | -- | -- | -- | 11975 | 160 | 2 | 237 |  | TO-247 | SJ MOS | Mass Production
496 | VSD950N70HS | NMOS | YES | 700 | ±30 | 2.5~3.5 | 5 | 42 | 880 | -- | -- | -- | 315 | 170 | 10 | 8.1 |  | TO-252 | SJ MOS | Mass Production
497 | VSF950N70HS | NMOS | YES | 700 | ±30 | 2.5~3.5 | 5 | 22 | 880 | -- | -- | -- | 320 | 170 | 10 | 8.1 |  | TO-220F | SJ MOS | Mass Production
498 | VS6N70AN | NMOS | NO | 700 | ±30 | 2.7~3.9 | 6 | 100 | 1300 | -- | -- | -- | 1065 | 85 | 10 | 23 |  | TO-262 | Planar MOS | Mass Production
499 | VSF600N70HS | NMOS | NO | 700 | ±30 | 3.0~4.6 | 8 | 25 | 520 | -- | -- | -- | 585 | 275 | 12 | 13 |  | TO-220F | SJ MOS | Mass Production
500 | VSF600N70HS3 | NMOS | NO | 700 | ±30 | 3.0~4.6 | 8 | 25 | 520 | -- | -- | -- | 585 | 275 | 12 | 13 |  | TO-220SF | SJ MOS | Mass Production
501 | VSD600N70HS | NMOS | NO | 700 | ±30 | 3.0~4.6 | 8 | 57 | 520 | -- | -- | -- | 580 | 275 | 12 | 13 |  | TO-252 | SJ MOS | Mass Production
502 | VSI600N70HS2 | NMOS | NO | 700 | ±30 | 3.0~4.6 | 8 | 57 | 520 | -- | -- | -- | 580 | 275 | 12 | 13 |  | TO-251 | SJ MOS | Mass Production
503 | VSP600N70HS4 | NMOS | NO | 700 | ±30 | 3.0~4.6 | 8 | 52 | 550 | -- | -- | -- | 590 | 280 | 10 | 13 |  | TDFN5x6 HV | SJ MOS | Not Recommended
504 | VSN600N70HS2 | NMOS | NO | 700 | ±30 | 3.0~4.6 | 8 | 63 | 520 | -- | -- | -- | 585 | 275 | 12 | 13 |  | TO-262L-3L | SJ MOS | Mass Production
505 | VSF450N70HS | NMOS | NO | 700 | ±30 | 2.4~3.6 | 11 | 25 | 340 | -- | -- | -- | 770 | 340 | 20 | 18 |  | TO-220F | SJ MOS | Mass Production
506 | VSF450N70HS2 | NMOS | NO | 700 | ±30 | 2.4~3.6 | 11 | 26 | 350 | -- | -- | -- | 770 | 340 | 20 | 18 |  | TO-220WF | SJ MOS | Mass Production
507 | VSF450N70HS3 | NMOS | NO | 700 | ±30 | 2.4~3.6 | 11 | 26 | 350 | -- | -- | -- | 770 | 340 | 20 | 18 |  | TO-220SF | SJ MOS | Mass Production
508 | VSD450N70HS | NMOS | NO | 700 | ±30 | 2.4~3.6 | 11 | 69 | 360 | -- | -- | -- | 760 | 355 | 35 | 18 |  | TO-252 | SJ MOS | Mass Production
509 | VSF300N70HS | NMOS | YES | 700 | ±30 | 3.0~4.5 | 15 | 27 | 270 | -- | -- | -- | 1155 | 535 | 15 | 25 |  | TO-220F | SJ MOS | Mass Production
510 | VSF190N70HS3 | NMOS | YES | 700 | ±30 | 3.0~4.3 | 20 | 30 | 150 | -- | -- | -- | 1850 | 855 | 35 | 39 |  | TO-220SF | SJ MOS | Mass Production
511 | VSA190N70HS3 | NMOS | YES | 700 | ±30 | 2.7~3.7 | 20 | 156 | 190 | -- | -- | -- | 1705 | 835 | 15 | 29 |  | TDFN8x8 | SJ MOS | Not Recommended
512 | VS6N80AD | NMOS | NO | 800 | ±30 | 3.0~4.5 | 6 | 181 | 1800 | -- | -- | -- | 860 | 20 | 5 | 34 | -- | TO-252 | Planar MOS | New
513 | VSF270N80HS | NMOS | YES | 800 | ±30 | 3.4~4.4 | 11 | 89 | 240 | -- | -- | -- | 1920 | 40 | 2 | 30 |  | TO-220F | SJ MOS | Mass Production
514 | VSF80R400HS-F | NMOS | NO | 800 | ±30 | 2.9~3.9 | 10 | 89 | 350 | -- | -- | -- | 1235 | 25 | 2 | 22 | -- | TO-220F | SJ MOS | Mass Production
515 | VSM80R400HS-F | NMOS | NO | 800 | ±30 | 2.9~3.9 | 15 | 208 | 350 | -- | -- | -- | 1240 | 25 | 2 | 22 | -- | TO-263 | SJ MOS | Mass Production
516 | VSD80R400HS-F | NMOS | NO | 800 | ±30 | 2.9~3.9 | 18 | 313 | 350 | -- | -- | -- | 1235 | 25 | 2 | 21 | -- | TO-252 | SJ MOS | Mass Production
517 | VSU120N80HS | NMOS | NO | 800 | ±30 | 2.5~3.5 | 37 | 417 | 98 | -- | -- | -- | 4275 | 80 | 3 | 94 |  | TO-247 | SJ MOS | Mass Production
518 | HCMK48N50H1 | NMOS | NO | 500 | ±30 | 2.0~3.0 | 48 | 625 | 84 | -- | -- | -- | 7665 | 185 | 20 | 154 |  | TO-264 | Planar MOS | Mass Production
519 | HCM17N80HS | NMOS | NO | 800 | ±30 | 2.5~3.5 | 17 | 400 | 600 | -- | -- | -- | 3927 | 200 | 21.4 | 69 |  | TO-247 | Planar MOS | Mass Production
520 | HCMF5N100H1 | NMOS | NO | 1000 | ±30 | 3.0~5.0 | 5 | 30 | 2600 | -- | -- | -- | 1570 | 94 | 3.5 | 25 |  | TO-220F | Planar MOS | Mass Production
521 | HCMB5N100H1 | NMOS | NO | 1000 | ±30 | 3.5~4.5 | 5 | 174 | 2400 | -- | -- | -- | 1412 | 22 | 1 | 26 |  | TO-263 | Planar MOS | New
522 | HCMP5N100H1 | NMOS | NO | 1000 | ±30 | 3.5~4.5 | 6.8 | 313 | 2400 | -- | -- | -- | 1490 | 95 | 2 | 27 |  | TO-220AB | Planar MOS | Mass Production
523 | HCMX8N100H1 | NMOS | NO | 1000 | ±30 | 3.0~5.0 | 8 | 231 | 1300 | -- | -- | -- | 2910 | 163 | 9.3 | 44 |  | TO-3P | Planar MOS | Mass Production
524 | HCMB3N150H1 | NMOS | NO | 1500 | ±30 | 3.0~5.0 | 3 | 167 | 5000 | -- | -- | -- | 1880 | 95 | 1.5 | 27 |  | TO-263 | Planar MOS | Mass Production
525 | HCMY3N150H1 | NMOS | NO | 1500 | ±30 | 3.0~5.0 | 3 | 69 | 5000 | -- | -- | -- | 1880 | 91 | 3.5 | 26.8 |  | TO-3PF | Planar MOS | Mass Production
526 | HCMW3N150H1 | NMOS | NO | 1500 | ±30 | 3.5~4.5 | 4.3 | 272 | 5300 | -- | -- | -- | 1845 | 90 | 2 | 30 |  | TO-247 | Planar MOS | Mass Production
Single-PMOS
527 | VSA380P02KSE | PMOS | YES | -20 | ±10 | -0.4~-1.2 | -1.1 | 1 | -- | 415 | 550 | -- | 65 | 15 | 5 |  |  | DFN1006-3L | Trench MOS | New
528 | VSC090P02LS | PMOS | NO | -20 | ±12 | -0.4~-1.2 | -2.6 | 1.4 | -- | 105 | 145 | -- | 230 | 45 | 35 |  | 2.8 | SOT23 | Trench MOS | New
529 | VS3415AC | PMOS | YES | -20 | ±8 | -0.4~-1.0 | -3.4 | 1 | -- | 60 | 85 | 125 | 575 | 55 | 50 |  | 6.9 | SOT23 | Trench MOS | Not Recommended
530 | VS2546AL | PMOS | NO | -20 | ±12 | -0.4~-1.0 | -4.8 | 1.4 | -- | 34 | 45 | -- | 790 | 130 | 110 |  | 8.4 | SOT23-3L | Trench MOS | Mass Production
531 | VS2546AC | PMOS | NO | -20 | ±12 | -0.4~-1.0 | -4.8 | 1.4 | -- | 34 | 45 | -- | 790 | 130 | 110 |  | 8.4 | SOT23 | Trench MOS | Mass Production
532 | VS2522AL | PMOS | NO | -20 | ±12 | -0.4~-1.0 | -6 | 1.25 | -- | 25 | 34 | -- | 1630 | 170 | 140 |  | 20 | SOT23-3L | Trench MOS | Not Recommended
533 | VS2522AA2 | PMOS | NO | -20 | ±12 | -0.4~-1.0 | -9 | 2.5 | -- | 21 | 29 | -- | 1645 | 175 | 140 |  | 16 | DFN2x2x0.45-6L | Trench MOS | Not Recommended
534 | VS2522AA4 | PMOS | NO | -20 | ±12 | -0.4~-1.0 | -11 | 2.6 | -- | 10.5 | 14 | -- | 1945 | 235 | 210 |  | 22 | DFN2x2x0.5-6L | Trench MOS | New
535 | VS2510AE | PMOS | NO | -20 | ±12 | -0.4~-1.0 | -42 | 54 | -- | 5.8 | 7.4 |  | 3800 | 440 | 410 |  | 40 | PDFN3333 | Trench MOS | Mass Production
536 | VS2508AE | PMOS | NO | -20 | ±8 | -0.3~-1.0 | -55 | 38 | -- | 7.3 | 10 | 16 | 4590 | 505 | 440 |  | 49 | PDFN3333 | Trench MOS | Mass Production
537 | VSE003P02KS | PMOS | NO | -20 | ±12 | -0.4~-1.0 | -65 | 42 | -- | 5.8 | 8 | 12 | 6340 | 725 | 615 |  | 72 | PDFN3333 | Trench MOS | Mass Production
538 | VSP002P02KS | PMOS | NO | -20 | ±12 | -0.4~-1.0 | -90 | 62.5 | -- | 4.3 | 5.9 | 8.1 | 8285 | 1140 | 1020 |  | 165 | PDFN5x6 | Trench MOS | Mass Production
539 | VSP001P02KSC | PMOS | NO | -20 | ±8 | -0.4~-1.0 | -45 | 89 | -- | 3.8 | 4.8 | 6.6 | 9795 | 1800 | 135 |  | 160 | PDFN5060X | Trench MOS | Mass Production
540 | VSP001P02KS | PMOS | NO | -20 | ±8 | -0.4~-1.3 | -190 | 114 | -- | 1.9 | 2.8 | 4.2 | 15040 | 1370 | 1200 |  | 169 | PDFN5x6 | Trench MOS | Mass Production
541 | VS3546ACL | PMOS | NO | -30 | ±12 | -0.4~-1.2 | -3.1 | 1 | -- | 52 | 63 | -- | 820 | 70 | 55 |  | 7.9 | SOT23 | Trench MOS | Mass Production
542 | VS3540AC | PMOS | NO | -30 | ±12 | -0.5~-1.2 | -3.4 | 1 | 52 | 62 | 81 | -- | 805 | 60 | 50 | 10 |  | SOT23 | Trench MOS | Not Recommended
543 | VS3546ACM | PMOS | NO | -30 | ±20 | -1.0~-2.1 | -3.7 | 1 | 39 | 51 | -- | -- | 595 | 70 | 55 | 11 | 5.3 | SOT23 | Trench MOS | Mass Production
544 | VS3543ACM | PMOS | YES | -30 | ±10 | -1.0~-2.1 | -4.2 | 1.4 | 40 | 54 | -- | -- | 465 | 85 | 65 | 11 | 5.6 | SOT23 | Trench MOS | New
545 | VS3543AS | PMOS | YES | -30 | ±10 | -1.0~-2.1 | -6.7 | 3 | 36 | 50 | -- | -- | 450 | 75 | 60 | 10 | 5.6 | SOP8 | Trench MOS | Mass Production
546 | VS3540AA4 | PMOS | NO | -30 | ±20 | -1.1~-2.2 | -6.9 | 2.6 | 29 | 42 | -- | -- | 565 | 85 | 65 | 12 | 6 | DFN2x2x0.5-6L | Trench MOS | New
547 | VS3522AA4 | PMOS | NO | -30 | ±20 | -1.0~-2.1 | -8.6 | 2.6 | 17.5 | 25 | -- | -- | 1040 | 150 | 130 | 22 | 11 | DFN2x2x0.5-6L | Trench MOS | New
548 | VS3522AA2 | PMOS | NO | -30 | ±20 | -1.3~-2.4 | -9 | 2.5 | 19 | 32 | -- | -- | 850 | 140 | 100 | 18.2 | 12.5 | DFN2x2x0.45-6L | Trench MOS | Not Recommended
549 | VS3522AA2-K | PMOS | NO | -30 | ±20 | -1.3~-2.4 | -9 | 2.5 | 18 | 30 | -- | -- | 850 | 140 | 100 | 18.2 | 12.5 | DFN2x2x0.45-6L | Trench MOS | Mass Production
550 | VS3522AS | PMOS | NO | -30 | ±20 | -1.3~-2.4 | -9 | 3.1 | 20 | 33 | -- | -- | 795 | 140 | 95 | 15 | 7.3 | SOP8 | Trench MOS | Mass Production
551 | VS3518AS | PMOS | NO | -30 | ±20 | -1.0~-2.5 | -10 | 3.1 | 18 | 31.5 | -- | -- | 1510 | 185 | 140 | 28.6 |  | SOP8 | Trench MOS | Mass Production
552 | VS3508AS | PMOS | NO | -30 | ±20 | -1.0~-2.5 | -13 | 3.1 | 8.5 | 15 | -- | -- | 3320 | 395 | 245 | 39 |  | SOP8 | Trench MOS | Mass Production
553 | VS3510AS | PMOS | NO | -30 | ±25 | -1.2~-2.4 | -14 | 3.1 | 11 | 18 | -- | -- | 1915 | 300 | 210 | 39 |  | SOP8 | Trench MOS | Mass Production
554 | VS3506AS | PMOS | NO | -30 | ±20 | -1.2~-2.3 | -19 | 3.1 | 5.7 | 8.6 | -- | -- | 3765 | 550 | 400 | 65 |  | SOP8 | Trench MOS | Mass Production
555 | VS3504AS | PMOS | NO | -30 | ±20 | -1.0~-2.4 | -20 | 3.1 | 5 | 7.1 | -- | -- | 5090 | 750 | 530 | 89 |  | SOP8 | Trench MOS | Mass Production
556 | VS3522AE | PMOS | NO | -30 | ±20 | -1.3~-2.4 | -27 | 29 | 22 | 39 | -- | -- | 850 | 140 | 95 | 19 |  | PDFN3333 | Trench MOS | Mass Production
557 | VS3518AE | PMOS | NO | -30 | ±25 | -1.2~-2.3 | -35 | 30 | 15 | 23 | -- | -- | 1315 | 190 | 135 | 30 |  | PDFN3333 | Trench MOS | Mass Production
558 | VS3510AE | PMOS | NO | -30 | ±25 | -1.3~-2.4 | -37 | 33 | 10 | 18 | -- | -- | 2565 | 300 | 220 | 44 |  | PDFN3333 | Trench MOS | Mass Production
559 | VS3508AE-K | PMOS | NO | -30 | ±25 | -1.3~-2.4 | -42 | 74 | 9.7 | 14 | -- | -- | 2425 | 285 | 230 | 41 | 20 | PDFN3333 | Trench MOS | Mass Production
560 | VS3508AP-K | PMOS | NO | -30 | ±25 | -1.3~-2.4 | -42 | 78 | 9 | 13 | -- | -- | 2470 | 280 | 230 | 41 | 20 | PDFN5x6 | Trench MOS | Mass Production
561 | VS3510AP | PMOS | NO | -30 | ±25 | -1.3~-2.4 | -45 | 37 | 10 | 17 | -- | -- | 1870 | 300 | 200 | 39 |  | PDFN5x6 | Trench MOS | Mass Production
562 | VS3508AE | PMOS | NO | -30 | ±25 | -1.2~-2.5 | -47 | 38 | 8.5 | 15 | -- | -- | 3385 | 390 | 280 | 39 | 22.3 | PDFN3333 | Trench MOS | Mass Production
563 | VS3509AE | PMOS | NO | -30 | ±25 | -1.2~-2.4 | -50 | 38 | 8 | 12 | -- | -- | 2610 | 375 | 265 | 43 | 21 | PDFN3333 | Trench MOS | Mass Production
564 | VS3508AP | PMOS | NO | -30 | ±20 | -1.3~-2.5 | -50 | 40 | 8.8 | 16 | -- | -- | 3305 | 395 | 260 | 59 |  | PDFN5x6 | Trench MOS | Mass Production
565 | VS3510AD | PMOS | NO | -30 | ±20 | -1.3~-2.4 | -50 | 52 | 10 | 18 | -- | -- | 2555 | 290 | 200 | 44 |  | TO-252 | Trench MOS | Mass Production
566 | VS3515AE | PMOS | NO | -30 | ±25 | -1.1~-2.2 | -52 | 57 | 11 | 15 | -- | -- | 1790 | 215 | 180 | 31 | 15 | PDFN3333 | Trench MOS | Mass Production
567 | VS3506AE-K | PMOS | NO | -30 | ±20 | -1.1~-2.2 | -54 | 104 | 7 | 10 | -- | -- | 3150 | 360 | 290 | 55 | 27 | PDFN3333 | Trench MOS | New
568 | VS3506AP-K | PMOS | NO | -30 | ±20 | -1.1~-2.2 | -54 | 69 | 7.3 | 9.7 | -- | -- | 3105 | 355 | 310 | 54 | 27 | PDFN5x6 | Trench MOS | Mass Production
569 | VS3504AE-K | PMOS | NO | -30 | ±25 | -1.1~-2.2 | -60 | 125 | 5.3 | 7 | -- | -- | 4305 | 480 | 430 | 73 | 36 | PDFN3333 | Trench MOS | Mass Production
570 | VS3506AE | PMOS | NO | -30 | ±20 | -1.0~-2.5 | -60 | 42 | 6 | 10 | -- | -- | 4725 | 550 | 495 | 89 |  | PDFN3333 | Trench MOS | Mass Production
571 | VS3506AD | PMOS | NO | -30 | ±20 | -1.0~-2.5 | -80 | 75 | 6.5 | 10 | -- | -- | 4750 | 545 | 490 | 89 |  | TO-252 | Trench MOS | Mass Production
572 | VS3506AP | PMOS | NO | -30 | ±20 | -1.2~-2.3 | -75 | 45 | 5.3 | 8.4 | -- | -- | 3770 | 545 | 395 | 65 |  | PDFN5x6 | Trench MOS | Mass Production
573 | VS3504AP | PMOS | NO | -30 | ±20 | -1.0~-2.4 | -95 | 63 | 4.7 | 7 | -- | -- | 4885 | 735 | 485 | 89 |  | PDFN5x6 | Trench MOS | Mass Production
574 | VSP4R2P03MS | PMOS | NO | -30 | ±20 | -1.0~-2.1 | -100 | 114 | 3.6 | 5.2 | -- | -- | 6665 | 710 | 680 | 115 | 56 | PDFN5x6 | Trench MOS | Mass Production
575 | VS3506ATD | PMOS | NO | -30 | ±20 | -1.2~-2.3 | -100 | 94 | 6 | 9 | -- | -- | 3810 | 545 | 400 | 65 |  | TO-263 | Trench MOS | Mass Production
576 | VS3504AD | PMOS | NO | -30 | ±20 | -1.0~-2.5 | -115 | 100 | 5 | 7.2 | -- | -- | 4900 | 725 | 460 | 89 |  | TO-252 | Trench MOS | Mass Production
577 | VS3503AP | PMOS | NO | -30 | ±20 | -1.2~-2.3 | -120 | 78 | 3.6 | 5.6 | -- | -- | 6315 | 1010 | 830 | 142 |  | PDFN5x6 | Trench MOS | Mass Production
578 | VS3503AD | PMOS | NO | -30 | ±20 | -1.2~-2.3 | -130 | 120 | 3.9 | 5.9 | -- | -- | 6400 | 1015 | 875 | 142 |  | TO-252 | Trench MOS | Mass Production
579 | VS3503AT | PMOS | NO | -30 | ±20 | -1.2~-2.3 | -160 | 150 | 3.7 | 5.6 | -- | -- | 6350 | 1020 | 865 | 142 |  | TO-220AB | Trench MOS | Mass Production
580 | VS4518AH | PMOS | NO | -40 | ±20 | -1.3~-2.4 | -5.5 | 1.25 | 29 | 44 | -- | -- | 1310 | 115 | 90 | 30 |  | SOT23-6L | Trench MOS | Mass Production
581 | VS4518AS | PMOS | NO | -40 | ±20 | -1.0~-2.5 | -8 | 3.1 | 26 | 39 | -- | -- | 1315 | 110 | 90 | 30 |  | SOP8 | Trench MOS | Mass Production
582 | VS4510AS | PMOS | NO | -40 | ±20 | -1.1~-2.2 | -10 | 3 | 14 | 17 | -- | -- | 2035 | 195 | 160 | 40 | 19 | SOP8 | Trench MOS | Mass Production
583 | VSO014P04MS | PMOS | NO | -40 | ±20 | -1.3~-2.4 | -12 | 3 | 9.5 | 15 | -- | -- | 4425 | 340 | 240 | 63 | 30 | SOP8 | Trench MOS | Mass Production
584 | VS4504AS | PMOS | NO | -40 | ±20 | -1.3~-2.4 | -18 | 3.1 | 6.8 | 10 | -- | -- | 5130 | 490 | 380 | 85 |  | SOP8 | Trench MOS | Mass Production
585 | VS4522AD | PMOS | NO | -40 | ±20 | -1.1~-2.2 | -25 | 43 | 28 | 35 | -- | -- | 1070 | 90 | 80 | 21 | 10 | TO-252 | Trench MOS | Mass Production
586 | VS4518AD | PMOS | NO | -40 | ±20 | -1.3~-2.4 | -33 | 48 | 26 | 42 | -- | -- | 1310 | 115 | 90 | 30 |  | TO-252 | Trench MOS | Mass Production
587 | VS4512AE | PMOS | NO | -40 | ±20 | -1.3~-2.4 | -42 | 104 | 20 | 25 | -- | -- | 2370 | 180 | 145 | 41 | 19 | PDFN3333 | Trench MOS | Mass Production
588 | VS4510AD | PMOS | NO | -40 | ±20 | -1.1~-2.2 | -44 | 68 | 14 | 18 | -- | -- | 2000 | 180 | 155 | 39 | 19 | TO-252 | Trench MOS | New
589 | VSE014P04MS | PMOS | NO | -40 | ±20 | -1.3~-2.5 | -50 | 42 | 9.5 | 15 | -- | -- | 4070 | 290 | 250 | 61 | 29 | PDFN3333 | Trench MOS | Mass Production
590 | VSP014P04MS | PMOS | NO | -40 | ±20 | -1.3~-2.4 | -68 | 89 | 9.5 | 15 | -- | -- | 4270 | 350 | 245 | 62 | 29 | PDFN5x6 | Trench MOS | Mass Production
591 | VS4505ABT | PMOS | NO | -40 | ±20 | -1.2~-2.3 | -84 | 125 | 8.4 | 12 | -- | -- | 4545 | 420 | 210 | 65 | 30 | TDFN3333 | Trench MOS | Mass Production
592 | VS4505APT | PMOS | NO | -40 | ±20 | -1.1~-2.2 | -90 | 142 | 8.7 | 12 | -- | -- | 4365 | 420 | 220 | 64 | 29 | PDFN5x6 | Trench MOS | Mass Production
593 | VS4504AD | PMOS | NO | -40 | ±20 | -1.3~-2.4 | -90 | 100 | 7 | 10 | -- | -- | 5120 | 490 | 415 | 85 | 49 | TO-252 | Trench MOS | Mass Production
594 | VSC190P06MS | PMOS | NO | -60 | ±20 | -1.2~-2.3 | -1.8 | 1 | 145 | 175 | -- | -- | 435 | 40 | 20 | 8.1 | 3.9 | SOT23 | Trench MOS | Mass Production
595 | VS6526AS | PMOS | NO | -60 | ±20 | -1.0~-2.0 | -4.1 | 3 | 76 | 85 | -- | -- | 1020 | 60 | 45 | 20 | 9.5 | SOP8 | Trench MOS | New
596 | VSD190P06MS | PMOS | NO | -60 | ±20 | -1.3~-2.4 | -10 | 37 | 150 | 190 | -- | -- | 430 | 30 | 15 | 7.9 | 3.6 | TO-252 | Trench MOS | Mass Production
597 | VS6526AD | PMOS | NO | -60 | ±20 | -1.1~-2.2 | -14 | 39 | 80 | 86 | -- | -- | 1005 | 45 | 35 | 20 | 9.4 | TO-252 | Trench MOS | Mass Production
598 | VS6522AD | PMOS | NO | -60 | ±20 | -1.3~-2.4 | -18 | 43 | 69 | 119 | -- | -- | 890 | 55 | 40 | 18 |  | TO-252 | Trench MOS | Mass Production
599 | VSE025P06MST | PMOS | NO | -60 | ±20 | -1.3~-2.4 | -48 | 114 | 21 | 30 | -- | -- | 2505 | 190 | 105 | 41 | 20 | PDFN3333 | Trench MOS | Mass Production
600 | VSP007P06MS | PMOS | NO | -60 | ±20 | -1.3~-2.4 | -50 | 43 | 7.5 | 10 | -- | -- | 9145 | 480 | 320 | 144 | 68 | PDFN5060X | Trench MOS | Mass Production
601 | VSD015P06MS | PMOS | NO | -60 | ±20 | -1.3~-2.2 | -62 | 167 | 18 | 20 | -- | -- | 6245 | 275 | 170 | 107 | 49 | TO-252 | Trench MOS | Mass Production
602 | VSD007P06MS | PMOS | NO | -60 | ±20 | -1.3~-2.4 | -88 | 150 | 7.7 | 10 | -- | -- | 6040 | 485 | 340 | 139 | 67 | TO-252 | Trench MOS | Mass Production
603 | VST007P06MS | PMOS | NO | -60 | ±20 | -1.4~-2.5 | -120 | 283 | 7.5 | 10 | -- | -- | 8970 | 485 | 330 | 140 | 66 | TO-220AB | Trench MOS | New
604 | VSP020PE8MS-G | PMOS | NO | -85 | ±20 | -1.3~-2.4 | -30 | 42 | 20 | 25 | -- | -- | 4510 | 525 | 15 | 80 | 38 | PDFN5x6 | SGT | Mass Production
605 | VSD020PE8MS-G | PMOS | NO | -85 | ±20 | -1.3~-2.4 | -65 | 208 | 19 | 24 | -- | -- | 3895 | 1515 | 180 | 75 | 36 | TO-252 | SGT | Mass Production
606 | VSO350P10MS | PMOS | NO | -100 | ±20 | -1.0~-2.1 | -2.2 | 3 | 263 | 272 | -- | -- | 875 | 25 | 20 | 20 | 9.7 | SOP8 | Trench MOS | New
607 | VS1505AB | PMOS | NO | -100 | ±20 | -1.2~-2.3 | -27 | 96 | 56 | 61 | -- | -- | 3860 | 140 | 80 | 60 | 28 | TDFN3333 | Trench MOS | Mass Production
608 | VSP030P10MS | PMOS | NO | -100 | ±20 | -1.3~-2.4 | -31 | 54 | 26 | 29 | -- | -- | 7610 | 260 | 160 | 117 | 55 | PDFN5060X | Trench MOS | Mass Production
609 | VS1505AP | PMOS | NO | -100 | ±20 | -1.2~-2.3 | -34 | 125 | 54 | 59 | -- | -- | 3760 | 140 | 85 | 59 | 27 | PDFN5060X | Trench MOS | Mass Production
610 | VS1505AD | PMOS | NO | -100 | ±20 | -1.2~-2.3 | -34 | 155 | 50 | 55 | -- | -- | 4035 | 125 | 85 | 66 | 31 | TO-252 | Trench MOS | Mass Production
611 | VSD045P10MS | PMOS | NO | -100 | ±20 | -1.3~-2.4 | -35 | 100 | 46 | 51 | -- | -- | 4585 | 180 | 105 | 71 |  | TO-252 | Trench MOS | Mass Production
612 | VSD045P10MS-W | PMOS | NO | -100 | ±20 | -1.3~-2.4 | -38 | 163 | 41 | 42 | -- | -- | 5830 | 150 | 110 | 107 | 51 | TO-252 | Trench MOS | New
613 | VSP030P10MS-G | PMOS | NO | -100 | ±20 | -1.3~-2.4 | -49 | 125 | 22 | 31 | -- | -- | 1955 | 560 | 20 | 31 | 15 | PDFN5060X | SGT | Mass Production
614 | VST030P10MS | PMOS | NO | -100 | ±20 | -1.3~-2.4 | -63 | 273 | 26 | 29 | -- | -- | 7295 | 250 | 145 |  |  | TO-220AB | Trench MOS | Mass Production
615 | VSD030P10MS | PMOS | NO | -100 | ±20 | -1.3~-2.4 | -68 | 300 | 26 | 29 | -- | -- | 7645 | 250 | 155 |  |  | TO-252 | Trench MOS | Mass Production
* More products details in www.vgsemi.com

## IGBT
Vergiga Semiconductor IGBT Products list Aug-2026
NO. | EPN | Type | Device | Vces [V] | Ic@100°[A] | Vce(sat) [V] | Vth(V) | If@100℃ [A] | Vf[V] | fmin [KHz] | fmax [KHz] | Topology | Package | Technology | Qualification | Isc [A] | tSC [us] | Product Status
1 | HCKD5N65AM2 | Discretes | IGBT + Diode | 650 | 5 | 1.45 | 6.35 | 5 | 1.75 | 5 | 30 | Single | TO-252 | COOLWATTⓐⅡ | Industria | 48 | 5 | Mass Production
2 | HCKD5N65BM2 | Discretes | IGBT + Diode | 650 | 5 | 1.45 | 6.35 | 5 | 1.4 | 5 | 30 | Single | TO-252 | COOLWATTⓐⅡ | Industria | 48 | 5 | Mass Production
3 | HCKW40N65H2 | Discretes | IGBT + Diode | 650 | 40 | 1.45 | 5.65 | 40 | 1.6 | 30 | 80 | Single | TO-247 | COOLWATTⓐⅡ | Industria | - | - | Mass Production
4 | HCKW60N65BH2A | Discretes | IGBT + Diode | 650 | 60 | 1.65 | 6.05 | 60 | 1.45 | 30 | 80 | Single | TO-247 | COOLWATTⓐⅡ | Industria | - | - | Mass Production
5 | HCKW60N65CH2A | Discretes | IGBT + Diode | 650 | 60 | 1.8 | 5.45 | 30 | 1.35 | 30 | 80 | Single | TO-247 | COOLWATTⓐⅡ | Industria | - | - | Mass Production
6 | HCKW75N65BH2 | Discretes | IGBT + Diode | 650 | 75 | 1.8 | 5.6 | 75 | 1.7 | 30 | 80 | Single | TO-247 | COOLWATTⓐⅡ | Industria | - | - | Mass Production
7 | HCKZ75N65BH2 | Discretes | IGBT + Diode | 650 | 75 | 1.8 | 5.6 | 75 | 1.7 | 30 | 80 | Single | TO-247-4L | COOLWATTⓐⅡ | Industria | - | - | Mass Production
8 | HCKW75N65FH2 | Discretes | IGBT + Diode | 650 | 75 | 1.8 | 5.6 | 75 | 1.5 | 30 | 80 | Single | TO-247 | COOLWATTⓐⅡ | Industria | - | - | Mass Production
9 | HCKW75N65GH2 | Discretes | IGBT + SiC Diode | 650 | 75 | 1.8 | 5.7 | 30 | 1.42 | 30 | 80 | Single | TO-247 | COOLWATTⓐⅡ | Industria | - | - | Mass Production
10 | HCKZ75N65GH2 | Discretes | IGBT + SiC Diode | 650 | 75 | 1.8 | 5.7 | 30 | 1.42 | 30 | 80 | Single | TO-247-4L | COOLWATTⓐⅡ | Industria | - | - | Mass Production
10 | HCKT75N65BH2D | Discretes | IGBT + Diode | 650 | 75 | 1.85 | 4.85 | 75 | 1.7 | 30 | 80 | Single | TO-247 | COOLWATTⓐⅡ | Industria | - | - | Mass Production
11 | HCKW25N120H2 | Discretes | IGBT + Diode | 1200 | 25 | 2.05 | 5.4 | 15 | 1.55 | 20 | 50 | Single | TO-247 | COOLWATTⓐⅡ | Industria | - | - | Mass Production
12 | HCKW40N120H1 | Discretes | IGBT + Diode | 1200 | 40 | 1.85 | 5.6 | 20 | 1.65 | 20 | 50 | Single | TO-247 | COOLWATTⓐⅠ | Industria | - | - | Mass Production
13 | HCKW40N120BH1 | Discretes | IGBT + Diode | 1200 | 40 | 1.85 | 5.6 | 40 | 1.75 | 20 | 50 | Single | TO-247 | COOLWATTⓐⅠ | Industria | - | - | Mass Production
14 | HCKW40N120CS2 | Discretes | IGBT + Diode | 1200 | 40 | 1.65 | 5.6 | 40 | 2 | 5 | 30 | Single | TO-247 | COOLWATTⓐⅡ | Industria | 230 | 10 | Mass Production
15 | HCFF40R12KH1 | Module | IGBT + Diode | 1200 | 40 | 1.9 | 5.6 | 30 | 1.7 | 20 | 50 | Half | 34mm | COOLWATTⓐⅠ | Industria | - | - | Mass Production
16 | HCFF50R12KH1 | Module | IGBT + Diode | 1200 | 50 | 1.9 | 5.6 | 40 | 1.85 | 20 | 50 | Half | 34mm | COOLWATTⓐⅠ | Industria | - | - | Mass Production
17 | HCFF75R12KH1 | Module | IGBT + Diode | 1200 | 75 | 1.9 | 5.6 | 60 | 1.9 | 20 | 50 | Half | 34mm | COOLWATTⓐⅠ | Industria | - | - | Mass Production
18 | HCFF150R12KH1 | Module | IGBT + Diode | 1200 | 150 | 1.75 | 5.35 | 150 | 2 | 20 | 50 | Half | 34mm | COOLWATTⓐⅠ | Industria | - | - | Mass Production
19 | HCFF150R12RH1 | Module | IGBT + Diode | 1200 | 150 | 1.75 | 5.35 | 150 | 2 | 20 | 50 | Half | 62mm | COOLWATTⓐⅠ | Industria | - | - | Mass Production

## SiC MOS
Vergiga Semiconductor Power SiC MOSFET Products Selection Guide Aug-2026
NO. | Part ID | Type | ESD | BVDSS [V] | VGS [V] | VTH [V] | ID [A] | PD [W] | RDON Typ * [mohm] @VGS= | Ciss [pF] | Coss [pF] | Crss [pF] | Qg(10V) [nC] | Package | Technology | Product Status
20V
SiC MOS
1 | HCFZ030MR70KH0 | SiC MOS | NO | 700 | -4~15 | 1.8~3.2 | 65 | 205 | 25 | 2795 | 345 | 15 | 99 | SOT-227 | SiC MOS | Mass Production
2 | HCFZ030MR75KH0 | SiC MOS | NO | 750 | -4~15 | 1.8~3.2 | 65 | 205 | 25 | 2785 | 210 | 15 | 99 | SOT-227 | SiC MOS | New
3 | HCCW120R080H1 | SiC MOS | NO | 1200 | -5~20 | 2.0~4.0 | 36 | 220 | 80 | 1410 | 97 | 6.7 | 55.5 | TO-247 | SiC MOS | Mass Production
4 | HCCZ120R080H1 | SiC MOS | NO | 1200 | -5~20 | 2.0~4.0 | 36 | 288 | 80 | 1410 | 97 | 6.7 | 55.5 | TO-247-4L | SiC MOS | Mass Production
5 | HCCC120R080H1 | SiC MOS | NO | 1200 | -5~20 | 1.8~4.5 | 37 | 221 | 80 | 1255 | 80 | 5 | 58 | TO-263 | SiC MOS | Mass Production
6 | HCCW120R040H1 | SiC MOS | NO | 1200 | -5~20 | 1.8~4.5 | 55 | 259 | 42 | 2275 | 150 | 10 | 105 | TO-247 | SiC MOS | Mass Production
7 | HCCZ120R040H1 | SiC MOS | NO | 1200 | -5~20 | 1.8~4.5 | 55 | 259 | 42 | 2275 | 150 | 10 | 105 | TO-247-4L | SiC MOS | Mass Production
8 | VSCU170R1KS1 | SiC MOS | NO | 1700 | -5~20 | 2.0~4.0 | 6.9 | 69 | 650 | 340 | 15 | 5 | 26 | TO-247 | SiC MOS | New
* More products details in www.vgsemi.com